## Grain-Size Data Dictionary
Data Dictionary for Grain-Size Data Tables
The table below describes the attributes (data columns) for the grain-size data tables presented in this workbook. The metadata for the grain-size data are not complete if they are not distibuted with this information.
Attribute_Label | Attribute_Definition
Core ID | Core identification number
Depth (cm) | Sample depth interval, in centimeters
Median Depth (cm) | Midpoint of sample depth, in centimeters
Sediment Texture (Folk, 1954) | Physical description of sediment textural group - describes the dominant grain size class of the sample (after Folk, 1954):
Sand, Clayey Sand, Muddy Sand, Silty Sand, Sandy Clay, Sandy Mud, Sandy Silt, Clay, Mud, or Silt
Averaged Sample Runs | Number of sample runs (N) included in the averaged statistics
Mean Grain Size (µm) | Mean grain size, in microns (after Folk and Ward, 1957)
Mean Grain Size Standard Deviation (µm) | Standard deviation of mean grain size, in microns
Sorting (µm) | Sample sorting - the standard deviation of the grain size distribution, in microns (after Folk and Ward, 1957)
Sorting Standard Deviation (µm) | Standard deviation of sorting, in microns
Skewness (µm) | Sample skewness - deviation of the grain size distribution from symmetrical, in microns (after Folk and Ward, 1957)
Skewness Standard Deviation (µm) | Standard deviation of skewness, in microns
Kurtosis (µm) | Sample kurtosis - degree of curvature near the mode of the grain size distribution, in microns (after Folk and Ward, 1957)
Kurtosis Standard Devation (µm) | Standard deviation of kurtosis, in microns
Mean Grain Size (ɸ) | Mean grain size, in phi units (after Folk and Ward, 1957)
Mean Grain Size Standard Deviation (ɸ) | Standard deviation of mean grain size, in phi units
Sorting (ɸ) | Sample sorting - the standard deviation of the grain size distribution, in phi units (after Folk and Ward, 1957)
Sorting Standard Deviation (ɸ) | Standard deviation of sorting, in phi units
Skewness (ɸ) | Sample skewness - deviation of the grain size distribution from symmetrical, in phi units (after Folk and Ward, 1957)
Skewness Standard Deviation (ɸ) | Standard deviation of skewness, in phi units
Kurtosis (ɸ) | Sample kurtosis - degree of curvature near the mode of the grain size distribution, in phi units (after Folk and Ward, 1957)
Kurtosis Standard Deviation (ɸ) | Standard deviation of kurtosis, in phi units
Mean Grain Size (Descriptive) | Physical description of mean grain size (after Folk and Ward, 1957):
Clay, Very Fine Silt, Fine Silt, Medium Silt, Coarse Silt, Very Coarse Silt, Very Fine Sand, Fine Sand, Medium Sand, Coarse Sand, or Very Coarse Sand
Sorting (Descriptive) | Physical description of sample sorting (after Folk and Ward, 1957):
Very Well Sorted, Well Sorted, Moderately Well Sorted, Moderately Sorted, Poorly Sorted, Very Poorly Sorted, or Extremely Poorly Sorted
Skewness (Descriptive) | Physical description of sample skewness (after Folk and Ward, 1957):
Very Fine Skewed, Fine Skewed, Symmetrical, Coarse Skewed, or Very Coarse Skewed
Kurtosis (Descriptive) | Physical description of sample kurtosis (after Folk and Ward, 1957):
Very Platykurtic, Platykurtic, Mesokurtic, Leptokurtic, Very Leptokurtic, or Extremely Leptokurtic
D10 (µm) | Particle diameter representing the 10% cumulative percentile value (10% of the particles in the sediment sample are finer than the D10 grain size), in microns
D10 Standard Deviation (µm) | Standard deviation of D10, in microns
D50 (µm) | Particle diameter representing the 50% cumulative percentile value (50% of the particles in the sediment sample are finer than the D50 grain size), in microns
D50 Standard Deviation (µm) | Standard deviation of D50, in microns
D90 (µm) | Particle diameter representing the 90% cumulative percentile value (90% of the particles in the sediment sample are finer than the D90 grain size), in microns
D90 Standard Deviation (µm) | Standard deviation of D90, in microns
Sand (%) | Total sand fraction of the sediment sample, in percent
Sand Standard Deviation (%) | Standard deviation of the sand (63 micron to 1 millimeter) fraction, in percent
Mud (%) | Total mud (silt and clay; <63 micron diameter) fraction of the sediment sample, in percent
Mud Standard Deviation (%) | Standard deviation of the mud fraction, in percent
Very Coarse Sand (%) | Fraction of the sediment sample that is very coarse sand (1 to 2 millimeter diameter, or -1 to 0 phi), in percent
Coarse Sand (%) | Fraction of the sediment sample that is coarse sand (500 microns to 1 millimeter diameter, or 0 to 1 phi), in percent
Medium Sand (%) | Fraction of the sediment sample that is medium sand (250 to 500 micron diameter, or 1 to 2 phi), in percent
Fine Sand (%) | Fraction of the sediment sample that is fine sand (125 to 250 micron diameter, or 2 to 3 phi), in percent
Very Fine Sand (%) | Fraction of the sediment sample that is very fine sand (63 to 125 micron diameter, or 3 to 4 phi), in percent
Very Coarse Silt (%) | Fraction of the sediment sample that is very coarse silt (31 to 63 micron diameter, or 4 to 5 phi), in percent
Coarse Silt (%) | Fraction of the sediment sample that is coarse silt (16 to 31 micron diameter, or 5 to 6 phi), in percent
Medium Silt (%) | Fraction of the sediment sample that is medium silt (8 to 16 micron diameter, or 6 to 7 phi), in percent
Fine Silt (%) | Fraction of the sediment sample that is fine silt (4 to 8 micron diameter, or 7 to 8 phi), in percent
Very Fine Silt (%) | Fraction of the sediment sample that is very fine silt (2 to 4 micron diameter, or 8 to 9 phi), in percent
Clay (%) | Fraction of the sediment sample that is clay (diameter less than 2 microns, or phi greater than 9), in percent
Gravel (%) | Total gravel (>2 millimeter diameter) fraction of the sediment, in percent
>1 mm (% Bulk Dry Weight) | Fraction of the >1 millimeter size fraction of the sedment sample following sieving, in weight percent

## PSA Summary Statistics
Core ID | Depth (cm) | Median Depth (cm) | Sediment Texture (Folk, 1954) | Averaged Sample Runs | Mean Grain Size (µm) | Mean Grain Size Standard Deviation (µm) | Sorting (µm) | Sorting Standard Deviation (µm) | Skewness (µm) | Skewness Standard Deviation (µm) | Kurtosis (µm) | Kurtosis Standard Deviation (µm) | Mean Grain Size (Φ) | Mean Grain Size Standard Deviation (Φ) | Sorting (Φ) | Sorting Standard Deviation (Φ) | Skewness (Φ) | Skewness Standard Deviation (Φ) | Kurtosis (Φ) | Kurtosis Standard Deviation (Φ) | Mean Grain Size (Descriptive) | Sorting (Descriptive) | Skewness (Descriptive) | Kurtosis (Descriptive) | D10 (µm) | D10 Standard Deviation (µm) | D50 (µm) | D50 Standard Deviation (µm) | D90 (µm) | D90 Standard Deviation (µm) | Sand (%) | Sand Standard Deviation (%) | Mud (%) | Mud Standard Deviation (%) | Very Coarse Sand (%) | Coarse Sand (%) | Medium Sand (%) | Fine Sand (%) | Very Fine Sand (%) | Very Coarse Silt (%) | Coarse Silt (%) | Medium Silt (%) | Fine Silt (%) | Very Fine Silt (%) | Clay (%)
2023-309-FA_TYND-VC01 | 073-075 | 74 | Mud | N=8 | 4.1053 | 0.35933 | 3.9234 | 0.055363 | 0.19256 | 0.039212 | 0.89585 | 0.071608 | 7.9338 | 0.12667 | 1.972 | 0.020362 | -0.19256 | 0.039212 | 0.89585 | 0.071608 | Fine Silt | Poorly Sorted | Coarse Skewed | Platykurtic | 0.84193 | 0.10612 | 3.5009 | 0.17468 | 29.074 | 2.4645 | 3.5074 | 0.92229 | 96.4926 | 0.92229 | 0 | 0 | 0 | 0.65949 | 2.8479 | 5.582 | 9.2102 | 12.9831 | 16.0338 | 19.2033 | 33.4802
2023-309-FA_TYND-VC01 | 293-294 | 293.5 | Muddy Sand | N=8 | 75.4782 | 0.69783 | 7.039 | 0.1146 | -0.71941 | 0.0031268 | 1.1724 | 0.013612 | 3.7279 | 0.013286 | 2.8152 | 0.02347 | 0.71941 | 0.0031268 | 1.1724 | 0.013612 | Very Fine Sand | Very Poorly Sorted | Very Fine Skewed | Leptokurtic | 2.4858 | 0.09486 | 211.8301 | 2.1132 | 425.9854 | 10.9574 | 72.8526 | 0.10505 | 27.1474 | 0.10505 | 0.070783 | 5.7297 | 33.5006 | 27.7632 | 5.7883 | 3.094 | 3.0128 | 3.2128 | 4.1839 | 5.6562 | 7.9877
2023-309-FA_TYND-VC01 | 331-333 | 332 | Muddy Sand | N=8 | 116.8964 | 20.8741 | 5.1936 | 0.48637 | -0.70246 | 0.010761 | 2.0566 | 0.48015 | 3.12 | 0.25974 | 2.3704 | 0.13582 | 0.70246 | 0.010761 | 2.0566 | 0.48015 | Very Fine Sand | Very Poorly Sorted | Very Fine Skewed | Very Leptokurtic | 4.4778 | 0.97255 | 226.7929 | 15.5538 | 419.1825 | 20.5558 | 78.2516 | 2.964 | 21.7484 | 2.964 | 0.0039168 | 5.1336 | 37.9424 | 28.1795 | 6.9922 | 3.2348 | 2.8822 | 3.0846 | 2.9174 | 2.8472 | 6.7822
2023-309-FA_TYND-VC01 | 355-357 | 356 | Muddy Sand | N=8 | 48.2722 | 3.1762 | 7.5586 | 0.3072 | -0.54123 | 0.0056925 | 0.86954 | 0.056246 | 4.3758 | 0.09513 | 2.9169 | 0.058666 | 0.54123 | 0.0056925 | 0.86954 | 0.056246 | Very Coarse Silt | Very Poorly Sorted | Very Fine Skewed | Platykurtic | 1.6476 | 0.068985 | 106.4342 | 3.6537 | 348.8007 | 1.5389 | 61.229 | 1.3251 | 38.771 | 1.3251 | 9.8957e-05 | 2.8148 | 18.6285 | 23.9062 | 15.8794 | 6.9754 | 5.1801 | 5.1537 | 4.8358 | 5.1048 | 11.521
2023-309-FA_TYND-VC01 | 370-372 | 371 | Muddy Sand | N=8 | 105.0674 | 4.7951 | 4.2035 | 0.12817 | -0.55175 | 0.0089157 | 1.819 | 0.051325 | 3.2521 | 0.065878 | 2.0709 | 0.044002 | 0.55175 | 0.0089157 | 1.819 | 0.051325 | Very Fine Sand | Very Poorly Sorted | Very Fine Skewed | Very Leptokurtic | 7.6977 | 0.92028 | 152.2912 | 2.6113 | 338.1844 | 4.1309 | 76.6851 | 0.84604 | 23.3149 | 0.84604 | 0.0004992 | 2.1032 | 21.3663 | 35.6314 | 17.5837 | 6.1292 | 4.0117 | 3.084 | 2.2646 | 2.2118 | 5.6136
2023-309-FA_TYND-VC01 | 430-432 | 431 | Muddy Sand | N=4 | 149.2282 | 0.17524 | 2.0856 | 0.0028228 | -0.27602 | 0.0031401 | 1.9258 | 0.0054453 | 2.7444 | 0.0016948 | 1.0605 | 0.0019523 | 0.27602 | 0.0031401 | 1.9258 | 0.0054453 | Fine Sand | Poorly Sorted | Fine Skewed | Very Leptokurtic | 62.1704 | 0.30479 | 152.8973 | 0.094398 | 285.4551 | 0.8388 | 89.9548 | 0.041899 | 10.0452 | 0.041899 | 0 | 1.0668 | 14.5291 | 50.3702 | 23.9887 | 3.3836 | 1.5851 | 1.1753 | 0.86016 | 0.7851 | 2.2561
2023-309-FA_TYND-VC02 | 066-067 | 66.5 | Mud | N=8 | 4.1617 | 0.053334 | 4.8738 | 0.076807 | 0.19995 | 0.0067912 | 0.94069 | 0.0049593 | 7.9087 | 0.018388 | 2.2849 | 0.022736 | -0.19995 | 0.0067912 | 0.94069 | 0.0049593 | Fine Silt | Very Poorly Sorted | Coarse Skewed | Mesokurtic | 0.71052 | 0.0025129 | 3.6427 | 0.049382 | 41.4199 | 1.8595 | 7.3627 | 0.37629 | 92.6373 | 0.37629 | 0 | 0 | 6.1596e-05 | 3.0371 | 4.3256 | 5.2491 | 7.5447 | 11.9133 | 16.2829 | 15.1352 | 36.5121
2023-309-FA_TYND-VC02 | 155-156 | 155.5 | Muddy Sand | N=8 | 49.6979 | 1.1084 | 9.4413 | 0.16764 | -0.59265 | 0.010658 | 0.70186 | 0.0079239 | 4.331 | 0.031947 | 3.2388 | 0.025611 | 0.59265 | 0.010658 | 0.70186 | 0.0079239 | Very Coarse Silt | Very Poorly Sorted | Very Fine Skewed | Platykurtic | 1.2329 | 0.016752 | 137.2075 | 4.9884 | 434.2427 | 18.7633 | 55.7916 | 0.55317 | 44.2084 | 0.55317 | 0.059302 | 6.4697 | 28.6873 | 15.6447 | 4.9306 | 5.1359 | 5.8015 | 6.7658 | 6.6782 | 5.5543 | 14.2726
2023-309-FA_TYND-VC02 | 193-194 | 193.5 | Muddy Sand | N=8 | 54.6867 | 4.0912 | 8.5123 | 0.27472 | -0.72772 | 0.004857 | 0.76401 | 0.010303 | 4.1967 | 0.10792 | 3.0888 | 0.046519 | 0.72772 | 0.004857 | 0.76401 | 0.010303 | Very Coarse Silt | Very Poorly Sorted | Very Fine Skewed | Platykurtic | 1.2799 | 0.012887 | 177.4133 | 18.008 | 370.7144 | 36.3664 | 62.5048 | 0.9144 | 37.4952 | 0.9144 | 0.015579 | 2.9943 | 29.6507 | 23.9528 | 5.8914 | 4.277 | 4.6607 | 5.18 | 5.215 | 4.5943 | 13.5682
2023-309-FA_TYND-VC02 | 210-211 | 210.5 | Sand | N=8 | 326.9277 | 2.0324 | 1.4867 | 0.017237 | -0.01062 | 0.0078726 | 1.1541 | 0.025987 | 1.613 | 0.0089697 | 0.57201 | 0.016726 | 0.01062 | 0.0078726 | 1.1541 | 0.025987 | Medium Sand | Moderately Well Sorted | Symmetrical | Leptokurtic | 200.1431 | 3.2713 | 324.9146 | 1.932 | 536.8624 | 2.9439 | 97.6547 | 0.075672 | 2.3453 | 0.075672 | 0.063791 | 13.1391 | 63.4606 | 19.669 | 1.3223 | 0.36401 | 0.25472 | 0.25867 | 0.25474 | 0.27139 | 0.94178
2023-309-FA_TYND-VC02 | 217-218 | 217.5 | Sand | N=8 | 331.1714 | 0.62017 | 1.4647 | 0.0032265 | 0.012844 | 0.0038868 | 1.1072 | 0.011156 | 1.5944 | 0.0027017 | 0.5506 | 0.0031762 | -0.012844 | 0.0038868 | 1.1072 | 0.011156 | Medium Sand | Moderately Well Sorted | Symmetrical | Mesokurtic | 205.7455 | 0.27273 | 328.7122 | 0.47098 | 538.7955 | 2.4924 | 98.2976 | 0.097565 | 1.7024 | 0.097565 | 0.10453 | 13.3792 | 64.5018 | 19.0404 | 1.2717 | 0.32166 | 0.18463 | 0.17112 | 0.1601 | 0.18794 | 0.67692
2023-309-FA_TYND-VC02 | 237-238 | 237.5 | Sand | N=8 | 318.226 | 2.3628 | 1.4713 | 0.0076601 | -0.031641 | 0.008773 | 1.1497 | 0.01687 | 1.6519 | 0.010712 | 0.55709 | 0.0075095 | 0.031641 | 0.008773 | 1.1497 | 0.01687 | Medium Sand | Moderately Well Sorted | Symmetrical | Leptokurtic | 196.5383 | 2.1899 | 317.7536 | 2.1178 | 514.0071 | 2.9136 | 97.9308 | 0.062482 | 2.0692 | 0.062482 | 0.021721 | 11.1303 | 63.8454 | 21.3171 | 1.6163 | 0.40358 | 0.23427 | 0.21221 | 0.1972 | 0.22439 | 0.79757
2023-309-FA_TYND-VC02 | 250-251 | 250.5 | Sand | N=8 | 320.5595 | 2.6685 | 1.4821 | 0.0023093 | -0.020209 | 0.012379 | 1.1435 | 0.016253 | 1.6414 | 0.012012 | 0.56766 | 0.0022468 | 0.020209 | 0.012379 | 1.1435 | 0.016253 | Medium Sand | Moderately Well Sorted | Symmetrical | Leptokurtic | 196.5297 | 1.5742 | 319.4108 | 2.2388 | 524.0337 | 6.1535 | 98.0079 | 0.11537 | 1.9921 | 0.11537 | 0.049285 | 11.9807 | 63.068 | 21.2459 | 1.6641 | 0.45338 | 0.25127 | 0.20977 | 0.18641 | 0.2075 | 0.6838
2023-309-FA_TYND-VC03 | 078-080 | 79 | Sandy Mud | N=8 | 13.1098 | 0.15505 | 6.9035 | 0.17358 | -0.10583 | 0.0070656 | 0.70376 | 0.0095539 | 6.2533 | 0.017106 | 2.7869 | 0.036237 | 0.10583 | 0.0070656 | 0.70376 | 0.0095539 | Medium Silt | Very Poorly Sorted | Fine Skewed | Platykurtic | 0.95482 | 0.029055 | 15.3501 | 0.26411 | 136.6756 | 3.5516 | 29.1661 | 0.72219 | 70.8339 | 0.72219 | 0 | 0.95417 | 2.0845 | 8.7969 | 17.3305 | 10.7665 | 9.8202 | 10.9402 | 10.3484 | 8.4573 | 20.5013
2023-309-FA_TYND-VC03 | 104-105 | 104.5 | Sandy Mud | N=8 | 9.9174 | 1.3953 | 6.1061 | 0.1257 | -0.057974 | 0.059596 | 0.67764 | 0.024345 | 6.6702 | 0.20434 | 2.6099 | 0.029703 | 0.057974 | 0.059596 | 0.67764 | 0.024345 | Medium Silt | Very Poorly Sorted | Symmetrical | Platykurtic | 0.89146 | 0.042585 | 10.7866 | 2.29 | 93.3365 | 8.6978 | 20.6473 | 4.1703 | 79.3527 | 4.1703 | 0 | 0 | 0.0062256 | 4.3513 | 16.2897 | 11.9293 | 10.7303 | 11.5554 | 10.9262 | 10.0704 | 24.141
2023-309-FA_TYND-VC03 | 148-150 | 149 | Sandy Mud | N=8 | 7.4515 | 0.96554 | 5.6548 | 0.34546 | 0.008641 | 0.0080678 | 0.73433 | 0.025896 | 7.0805 | 0.18799 | 2.4968 | 0.088239 | -0.008641 | 0.0080678 | 0.73433 | 0.025896 | Fine Silt | Very Poorly Sorted | Symmetrical | Platykurtic | 0.81976 | 0.021029 | 7.565 | 0.89315 | 72.2284 | 12.5385 | 12.7648 | 3.3476 | 87.2352 | 3.3476 | 0 | 1.5086e-05 | 0.26552 | 3.3671 | 9.1321 | 11.1032 | 12.1503 | 13.1145 | 12.5142 | 10.946 | 27.407
2023-309-FA_TYND-VC03 | 174-176 | 175 | Sandy Mud | N=8 | 8.2659 | 0.45298 | 6.1592 | 0.10599 | -0.010023 | 0.018207 | 0.73133 | 0.0056558 | 6.9208 | 0.079125 | 2.6225 | 0.024843 | 0.010023 | 0.018207 | 0.73133 | 0.0056558 | Medium Silt | Very Poorly Sorted | Symmetrical | Platykurtic | 0.80261 | 0.0092471 | 8.6268 | 0.64305 | 87.0992 | 4.5251 | 15.7102 | 1.1766 | 84.2898 | 1.1766 | 0 | 0 | 0.81788 | 4.2954 | 10.5969 | 11.3982 | 11.9847 | 12.622 | 12.1144 | 9.9572 | 26.2133
2023-309-FA_TYND-VC03 | 183-184 | 183.5 | Sandy Mud | N=8 | 8.2078 | 0.3929 | 5.6965 | 0.23174 | -0.052023 | 0.015924 | 0.7438 | 0.014572 | 6.9304 | 0.069175 | 2.5089 | 0.058778 | 0.052023 | 0.015924 | 0.7438 | 0.014572 | Medium Silt | Very Poorly Sorted | Symmetrical | Platykurtic | 0.84944 | 0.0014476 | 9.0553 | 0.17333 | 76.7112 | 8.3104 | 13.3663 | 1.9965 | 86.6337 | 1.9965 | 0 | 0 | 0.18255 | 3.8243 | 9.3594 | 12.6078 | 13.3594 | 13.5315 | 12.0586 | 9.909 | 25.1674
2023-309-FA_TYND-VC03 | 205-206 | 205.5 | Sandy Mud | N=8 | 10.208 | 0.61673 | 6.4703 | 0.21875 | -0.078222 | 0.0074647 | 0.71822 | 0.0144 | 6.6168 | 0.086614 | 2.693 | 0.048447 | 0.078222 | 0.0074647 | 0.71822 | 0.0144 | Medium Silt | Very Poorly Sorted | Symmetrical | Platykurtic | 0.85256 | 0.02088 | 11.5537 | 0.70517 | 103.6316 | 9.0521 | 20.6069 | 1.8507 | 79.3931 | 1.8507 | 0 | 0.37425 | 0.86615 | 5.1659 | 14.2006 | 11.9582 | 12.1177 | 12.1757 | 10.8768 | 8.798 | 23.4667
2023-309-FA_TYND-VC03 | 260-262 | 261 | Sandy Mud | N=8 | 6.8137 | 0.36534 | 5.5454 | 0.1686 | 0.004035 | 0.012934 | 0.76998 | 0.0021699 | 7.1994 | 0.077428 | 2.4706 | 0.043885 | -0.004035 | 0.012934 | 0.76998 | 0.0021699 | Fine Silt | Very Poorly Sorted | Symmetrical | Platykurtic | 0.79123 | 0.01313 | 7.1772 | 0.20358 | 65.3088 | 8.5086 | 10.5612 | 1.5951 | 89.4388 | 1.5951 | 0 | 0 | 0.28275 | 3.6981 | 6.5803 | 10.6868 | 13.1575 | 13.8945 | 13.0891 | 10.723 | 27.8879
2023-309-FA_TYND-VC03 | 315-316 | 315.5 | Sandy Mud | N=8 | 6.2976 | 0.44169 | 5.6481 | 0.19842 | 0.057699 | 0.0088879 | 0.79981 | 0.0021377 | 7.3145 | 0.10133 | 2.4969 | 0.050662 | -0.057699 | 0.0088879 | 0.79981 | 0.0021377 | Fine Silt | Very Poorly Sorted | Symmetrical | Platykurtic | 0.76128 | 0.011943 | 6.2806 | 0.48527 | 70.0324 | 7.9538 | 11.2728 | 1.3403 | 88.7272 | 1.3403 | 0 | 9.8071e-06 | 0.55712 | 4.0176 | 6.6981 | 8.2943 | 11.9945 | 13.9012 | 13.6285 | 11.205 | 29.7036
2023-309-FA_TYND-VC03 | 347-348 | 347.5 | Sandy Mud | N=8 | 34.3461 | 4.3149 | 9.913 | 0.19998 | -0.18413 | 0.050349 | 0.7317 | 0.0033106 | 4.8752 | 0.18225 | 3.309 | 0.029093 | 0.18413 | 0.050349 | 0.7317 | 0.0033106 | Very Coarse Silt | Very Poorly Sorted | Fine Skewed | Platykurtic | 1.2285 | 0.039993 | 46.7324 | 10.0886 | 510.683 | 42.9112 | 46.4451 | 2.6111 | 53.5549 | 2.6111 | 1.3807 | 8.9664 | 14.5081 | 13.1361 | 8.4538 | 7.6513 | 7.7342 | 8.6213 | 8.4701 | 6.6975 | 14.3804
2023-309-FA_TYND-VC03 | 363-365 | 364 | Muddy Sand | N=7 | 91.4489 | 15.8311 | 8.985 | 0.68694 | -0.55886 | 0.029005 | 0.91133 | 0.11547 | 3.4736 | 0.25847 | 3.1634 | 0.1093 | 0.55886 | 0.029005 | 0.91133 | 0.11547 | Very Fine Sand | Very Poorly Sorted | Very Fine Skewed | Mesokurtic | 2.4195 | 0.58481 | 214.4286 | 34.0136 | 750.2305 | 32.173 | 66.0233 | 5.1664 | 33.9767 | 5.1664 | 3.9594 | 17.2339 | 24.4637 | 14.9758 | 5.3905 | 4.9064 | 4.9394 | 5.4077 | 5.3435 | 4.2009 | 9.1788
2023-309-FA_TYND-VC03 | 372-375 | 373.5 | Sandy Mud | N=8 | 7.9769 | 0.13868 | 5.6792 | 0.058052 | -0.04883 | 0.019181 | 0.73365 | 0.010441 | 6.9702 | 0.025116 | 2.5056 | 0.014779 | 0.04883 | 0.019181 | 0.73365 | 0.010441 | Medium Silt | Very Poorly Sorted | Symmetrical | Platykurtic | 0.82723 | 0.0070303 | 8.731 | 0.39055 | 75.1271 | 1.8552 | 13.1301 | 0.39193 | 86.8699 | 0.39193 | 0 | 0 | 0.0025754 | 3.0265 | 10.101 | 12.5067 | 13.1305 | 13.3088 | 12.3043 | 9.9614 | 25.6582
2023-309-FA_TYND-VC03 | 428-430 | 429 | Sandy Mud | N=8 | 7.5507 | 0.38151 | 5.5432 | 0.17851 | -0.013634 | 0.0046981 | 0.78452 | 0.0026001 | 7.051 | 0.073028 | 2.47 | 0.046491 | 0.013634 | 0.0046981 | 0.78452 | 0.0026001 | Fine Silt | Very Poorly Sorted | Symmetrical | Platykurtic | 0.83968 | 0.0091395 | 7.9749 | 0.35102 | 73.5797 | 6.8136 | 12.1982 | 1.257 | 87.8018 | 1.257 | 0 | 0 | 0.0010388 | 3.6555 | 8.5417 | 10.6555 | 12.6953 | 14.8659 | 13.6342 | 10.5426 | 25.4082
2023-309-FA_TYND-VC03 | 462-464 | 463 | Sandy Mud | N=8 | 9.0454 | 0.3461 | 5.9216 | 0.33273 | -0.025155 | 0.028592 | 0.79423 | 0.0036358 | 6.7896 | 0.055128 | 2.5637 | 0.081162 | 0.025155 | 0.028592 | 0.79423 | 0.0036358 | Medium Silt | Very Poorly Sorted | Symmetrical | Platykurtic | 0.89845 | 0.003628 | 9.6208 | 0.10055 | 91.0863 | 14.6337 | 15.4521 | 1.9052 | 84.5479 | 1.9052 | 0 | 0 | 0.77652 | 5.4927 | 9.1829 | 12.1858 | 12.7189 | 13.9214 | 12.8909 | 10.1662 | 22.6647
2023-309-FA_TYND-VC03 | 478-480 | 479 | Sandy Mud | N=8 | 8.5636 | 0.57951 | 5.5115 | 0.22104 | -0.083283 | 0.0019513 | 0.76951 | 0.0050462 | 6.8709 | 0.097777 | 2.4613 | 0.057893 | 0.083283 | 0.0019513 | 0.76951 | 0.0050462 | Medium Silt | Very Poorly Sorted | Symmetrical | Platykurtic | 0.88263 | 0.0080095 | 9.7631 | 0.62298 | 74.259 | 8.6528 | 12.8583 | 2.0364 | 87.1417 | 2.0364 | 0 | 0 | 0.00042607 | 3.4978 | 9.3601 | 13.2864 | 14.0931 | 14.2695 | 12.5412 | 9.7349 | 23.2167
2023-309-FA_TYND-VC04 | 015-017 | 16 | Sandy Mud | N=8 | 12.2288 | 0.24148 | 8.9868 | 0.12269 | 0.18215 | 0.0082674 | 0.64171 | 0.030968 | 6.3539 | 0.028747 | 3.1677 | 0.019696 | -0.18215 | 0.0082674 | 0.64171 | 0.030968 | Medium Silt | Very Poorly Sorted | Coarse Skewed | Very Platykurtic | 0.85371 | 0.0047983 | 8.5318 | 0.24022 | 232.7965 | 4.1957 | 27.4113 | 1.3368 | 72.5887 | 1.3368 | 0 | 0.31188 | 7.7127 | 14.8067 | 4.58 | 5.6649 | 7.9157 | 10.5057 | 11.667 | 10.7947 | 26.0406
2023-309-FA_TYND-VC04 | 038-040 | 39 | Muddy Sand | N=7 | 122.3521 | 1.8993 | 4.6562 | 0.064197 | -0.72064 | 0.0074697 | 3.8674 | 0.12501 | 3.0311 | 0.022348 | 2.219 | 0.019848 | 0.72064 | 0.0074697 | 3.8674 | 0.12501 | Very Fine Sand | Very Poorly Sorted | Very Fine Skewed | Extremely Leptokurtic | 5.3979 | 0.17648 | 229.5491 | 1.1159 | 392.5087 | 3.4741 | 81.8451 | 0.19583 | 18.1549 | 0.19583 | 0.082781 | 4.867 | 36.173 | 38.264 | 2.4583 | 1.5075 | 2.0993 | 2.839 | 3.2253 | 2.7172 | 5.7666
2023-309-FA_TYND-VC04 | 060-062 | 61 | Sandy Mud | N=8 | 16.7313 | 0.26014 | 9.3151 | 0.02082 | -5.8602e-06 | 0.015608 | 0.56974 | 0.0020885 | 5.9015 | 0.022402 | 3.2196 | 0.0032241 | 5.8602e-06 | 0.015608 | 0.56974 | 0.0020885 | Coarse Silt | Very Poorly Sorted | Symmetrical | Very Platykurtic | 0.90251 | 0.0019211 | 15.8344 | 0.69846 | 265.115 | 1.0366 | 39.7008 | 0.57766 | 60.2992 | 0.57766 | 0 | 0.97436 | 11.6282 | 23.7734 | 3.3249 | 4.1832 | 6.2382 | 8.7245 | 9.8474 | 8.8583 | 22.4476
2023-309-FA_TYND-VC04 | 081-083 | 82 | Muddy Sand | N=8 | 174.4587 | 7.6029 | 2.773 | 0.19046 | -0.60741 | 0.048467 | 4.0799 | 0.10984 | 2.5204 | 0.062964 | 1.468 | 0.0992 | 0.60741 | 0.048467 | 4.0799 | 0.10984 | Fine Sand | Poorly Sorted | Very Fine Skewed | Extremely Leptokurtic | 16.133 | 7.4674 | 201.7822 | 0.75141 | 295.6989 | 1.143 | 86.5533 | 1.252 | 13.4467 | 1.252 | 0 | 0.34333 | 23.9452 | 56.7157 | 5.549 | 1.5951 | 1.4291 | 1.8464 | 2.0228 | 1.795 | 4.7582
2023-309-FA_TYND-VC04 | 130-132 | 131 | Muddy Sand | N=7 | 115.4695 | 23.2728 | 4.082 | 0.64428 | -0.72218 | 0.040673 | 3.4166 | 0.27567 | 3.1432 | 0.28626 | 2.0105 | 0.23504 | 0.72218 | 0.040673 | 3.4166 | 0.27567 | Very Fine Sand | Very Poorly Sorted | Very Fine Skewed | Extremely Leptokurtic | 5.6759 | 1.6319 | 189.1353 | 2.756 | 297.3481 | 1.4462 | 81.4109 | 1.9189 | 18.5891 | 1.9189 | 0 | 1.0114 | 20.8205 | 53.3359 | 6.2431 | 2.0621 | 2.2068 | 2.7496 | 2.7687 | 2.4616 | 6.3403
2023-309-FA_TYND-VC04 | 188-190 | 189 | Muddy Sand | N=8 | 152.7401 | 2.739 | 2.8979 | 0.050136 | -0.61519 | 0.010293 | 3.3122 | 0.06963 | 2.7111 | 0.026014 | 1.5348 | 0.025054 | 0.61519 | 0.010293 | 3.3122 | 0.06963 | Fine Sand | Poorly Sorted | Very Fine Skewed | Extremely Leptokurtic | 13.1503 | 1.087 | 188.3296 | 1.4867 | 293.8237 | 4.9452 | 84.7428 | 0.23084 | 15.2572 | 0.23084 | 0 | 1.1569 | 19.8598 | 55.5966 | 8.1295 | 2.3841 | 2.3312 | 2.3826 | 2.1163 | 1.8588 | 4.1842
2023-309-FA_TYND-VC04 | 220-223 | 221.5 | Muddy Sand | N=8 | 179.6528 | 3.1049 | 2.2973 | 0.0025266 | -0.4776 | 0.0073523 | 3.2255 | 0.048784 | 2.4769 | 0.024937 | 1.1999 | 0.0015864 | 0.4776 | 0.0073523 | 3.2255 | 0.048784 | Fine Sand | Poorly Sorted | Very Fine Skewed | Extremely Leptokurtic | 56.1896 | 2.5793 | 192.4225 | 2.5342 | 295.1213 | 4.7804 | 89.63 | 0.15825 | 10.37 | 0.15825 | 0 | 1.2294 | 20.4473 | 59.4798 | 8.4735 | 1.8856 | 1.4393 | 1.4636 | 1.3865 | 1.2204 | 2.9747
2023-309-FA_TYND-VC04 | 252-254 | 253 | Sand | N=8 | 191.6136 | 1.7193 | 2.3542 | 0.028079 | -0.45443 | 0.011603 | 3.2178 | 0.040435 | 2.3838 | 0.012937 | 1.2351 | 0.017215 | 0.45443 | 0.011603 | 3.2178 | 0.040435 | Fine Sand | Poorly Sorted | Very Fine Skewed | Extremely Leptokurtic | 63.3388 | 4.9375 | 204.9494 | 0.81024 | 325.3308 | 2.7944 | 90.0712 | 0.30849 | 9.9288 | 0.30849 | 0 | 2.3126 | 26.1967 | 54.1652 | 7.3967 | 1.7608 | 1.316 | 1.3636 | 1.3432 | 1.1726 | 2.9726
2023-309-FA_TYND-VC04 | 285-287 | 286 | Muddy Sand | N=8 | 76.2895 | 3.2006 | 6.0402 | 0.16366 | -0.73876 | 0.010993 | 1.3465 | 0.22234 | 3.7136 | 0.060399 | 2.5941 | 0.039219 | 0.73876 | 0.010993 | 1.3465 | 0.22234 | Very Fine Sand | Very Poorly Sorted | Very Fine Skewed | Leptokurtic | 2.8164 | 0.14723 | 186.8583 | 0.61475 | 339.4028 | 4.9336 | 72.9171 | 1.5334 | 27.0829 | 1.5334 | 1.9365e-05 | 1.896 | 26.5358 | 37.0422 | 7.4432 | 3.4467 | 3.5004 | 4.1308 | 4.2407 | 3.6251 | 8.1391
2023-309-FA_TYND-VC04 | 329-331 | 330 | Sandy Mud | N=8 | 25.8499 | 0.82747 | 8.9594 | 0.099284 | -0.30622 | 0.016744 | 0.6676 | 0.0038262 | 5.2744 | 0.046098 | 3.1633 | 0.015985 | 0.30622 | 0.016744 | 0.6676 | 0.0038262 | Coarse Silt | Very Poorly Sorted | Very Fine Skewed | Very Platykurtic | 1.0395 | 0.0015325 | 42.8565 | 2.7748 | 294.279 | 8.2649 | 46.1205 | 0.73391 | 53.8795 | 0.73391 | 0.014453 | 1.4568 | 13.8085 | 19.9894 | 10.8512 | 7.1646 | 7.138 | 7.8391 | 7.3873 | 6.4991 | 17.8514
2023-309-FA_TYND-VC04 | 403-405 | 404 | Sandy Mud | N=8 | 31.4457 | 3.7738 | 8.113 | 0.17885 | -0.39596 | 0.066539 | 0.7292 | 0.020173 | 5.0014 | 0.17386 | 3.0199 | 0.031827 | 0.39596 | 0.066539 | 0.7292 | 0.020173 | Coarse Silt | Very Poorly Sorted | Very Fine Skewed | Platykurtic | 1.2097 | 0.061929 | 58.0926 | 12.3707 | 284.3483 | 7.066 | 48.7672 | 3.1553 | 51.2328 | 3.1553 | 0.0007916 | 0.72903 | 14.1118 | 21.8593 | 12.0663 | 8.8323 | 7.8199 | 7.4597 | 6.4404 | 5.6889 | 14.9916
2023-309-FA_TYND-VC04 | 422-424 | 423 | Sandy Mud | N=8 | 30.7626 | 0.58871 | 8.3602 | 0.081256 | -0.37858 | 0.0043234 | 0.7205 | 0.0053572 | 5.0229 | 0.027666 | 3.0635 | 0.014024 | 0.37858 | 0.0043234 | 0.7205 | 0.0053572 | Coarse Silt | Very Poorly Sorted | Very Fine Skewed | Platykurtic | 1.1698 | 0.0084216 | 55.0681 | 1.4567 | 294.5115 | 6.114 | 48.1549 | 0.38438 | 51.8451 | 0.38438 | 1.2905e-05 | 1.1161 | 15.0836 | 20.2124 | 11.7428 | 8.9882 | 7.9168 | 7.5816 | 6.4275 | 5.5735 | 15.3575
2023-309-FA_TYND-VC04 | 434-436 | 435 | Muddy Sand | N=8 | 71.0769 | 1.6613 | 6.7394 | 0.18205 | -0.663 | 0.0022022 | 0.97547 | 0.024212 | 3.8149 | 0.033698 | 2.7521 | 0.039022 | 0.663 | 0.0022022 | 0.97547 | 0.024212 | Very Fine Sand | Very Poorly Sorted | Very Fine Skewed | Mesokurtic | 2.1572 | 0.11589 | 167.4845 | 1.0676 | 381.1371 | 6.6096 | 65.2353 | 0.52062 | 34.7647 | 0.52062 | 0.00018557 | 3.1821 | 28.8121 | 24.3619 | 8.8791 | 6.6998 | 5.7088 | 5.1035 | 4.1586 | 3.6319 | 9.4621
2023-309-FA_TYND-VC04 | 462-464 | 463 | Muddy Sand | N=8 | 200.5186 | 5.354 | 2.4405 | 0.19 | -0.44602 | 0.037564 | 2.1953 | 0.12504 | 2.3187 | 0.038536 | 1.2828 | 0.11255 | 0.44602 | 0.037564 | 2.1953 | 0.12504 | Fine Sand | Poorly Sorted | Very Fine Skewed | Very Leptokurtic | 52.1565 | 17.4329 | 224.4001 | 0.32656 | 394.8228 | 3.2764 | 89.0664 | 1.587 | 10.9336 | 1.587 | 0.0080862 | 3.7863 | 37.0055 | 39.4363 | 8.8302 | 2.6772 | 1.9952 | 1.6783 | 1.2332 | 0.97806 | 2.3716
2023-309-FA_TYND-VC05 | 015-016 | 15.5 | Sand | N=8 | 257.3433 | 4.1947 | 1.6042 | 0.15468 | -0.16392 | 0.11553 | 1.7642 | 0.54946 | 1.9584 | 0.023518 | 0.67512 | 0.13953 | 0.16392 | 0.11553 | 1.7642 | 0.54946 | Medium Sand | Moderately Well Sorted | Fine Skewed | Very Leptokurtic | 158.8142 | 7.189 | 258.0222 | 3.4142 | 403.1906 | 4.8863 | 95.5077 | 1.0462 | 4.4923 | 1.0462 | 7.5305e-05 | 3.7431 | 50.0504 | 40.0208 | 1.6933 | 0.55643 | 0.47918 | 0.54015 | 0.58464 | 0.60208 | 1.7298
2023-309-FA_TYND-VC05 | 046-048 | 47 | Sand | N=8 | 262.335 | 2.2835 | 1.4465 | 0.0073611 | -0.04053 | 0.011091 | 1.1684 | 0.019097 | 1.9306 | 0.012558 | 0.53259 | 0.007342 | 0.04053 | 0.011091 | 1.1684 | 0.019097 | Medium Sand | Moderately Well Sorted | Symmetrical | Leptokurtic | 165.3815 | 2.0992 | 262.8386 | 2.0884 | 411.2323 | 3.73 | 97.7193 | 0.11572 | 2.2807 | 0.11572 | 0.0054559 | 4.1776 | 51.7112 | 39.4787 | 2.3464 | 0.52073 | 0.24494 | 0.21323 | 0.20579 | 0.24634 | 0.84964
2023-309-FA_TYND-VC05 | 100-102 | 101 | Sand | N=8 | 263.8592 | 5.8861 | 1.4485 | 0.019404 | -0.041939 | 0.02688 | 1.1841 | 0.052925 | 1.9225 | 0.03219 | 0.53443 | 0.019328 | 0.041939 | 0.02688 | 1.1841 | 0.052925 | Medium Sand | Moderately Well Sorted | Symmetrical | Leptokurtic | 166.5329 | 5.6187 | 264.1595 | 5.1811 | 413.5946 | 8.2552 | 97.7624 | 0.26808 | 2.2376 | 0.26808 | 0.00060514 | 4.3229 | 52.1657 | 38.8512 | 2.422 | 0.55022 | 0.25103 | 0.20375 | 0.1896 | 0.23118 | 0.81184
2023-309-FA_TYND-VC05 | 128-130 | 129 | Sand | N=8 | 266.3536 | 4.4405 | 1.4354 | 0.017788 | -0.036473 | 0.033436 | 1.1515 | 0.05272 | 1.9088 | 0.024055 | 0.52133 | 0.01788 | 0.036473 | 0.033436 | 1.1515 | 0.05272 | Medium Sand | Moderately Well Sorted | Symmetrical | Leptokurtic | 169.2568 | 4.9449 | 266.6286 | 3.6017 | 414.4467 | 6.8198 | 97.9416 | 0.3616 | 2.0584 | 0.3616 | 0.001954 | 4.1375 | 53.4949 | 38.0881 | 2.2192 | 0.53436 | 0.24473 | 0.18892 | 0.16175 | 0.20311 | 0.72549
2023-309-FA_TYND-VC05 | 151-152 | 151.5 | Sand | N=8 | 267.7384 | 0.91976 | 1.4023 | 0.0069653 | -0.017186 | 0.0038941 | 1.095 | 0.015832 | 1.9011 | 0.0049551 | 0.4878 | 0.0071667 | 0.017186 | 0.0038941 | 1.095 | 0.015832 | Medium Sand | Well Sorted | Symmetrical | Mesokurtic | 174.4212 | 1.6183 | 267.8087 | 0.8397 | 407.9624 | 1.1841 | 98.3662 | 0.084024 | 1.6338 | 0.084024 | 0.002281 | 3.6225 | 54.7913 | 38.0964 | 1.8537 | 0.40416 | 0.16972 | 0.13085 | 0.11479 | 0.16879 | 0.64549
2023-309-FA_TYND-VC05 | 156-158 | 157 | Sand | N=8 | 262.3138 | 4.7716 | 1.3737 | 0.0080973 | -0.034009 | 0.019327 | 1.0505 | 0.026642 | 1.9309 | 0.026246 | 0.45808 | 0.0085037 | 0.034009 | 0.019327 | 1.0505 | 0.026642 | Medium Sand | Well Sorted | Symmetrical | Mesokurtic | 174.1795 | 4.7202 | 262.9779 | 4.234 | 389.8077 | 6.9799 | 98.6291 | 0.21201 | 1.3709 | 0.21201 | 0.0031144 | 2.0721 | 54.347 | 40.466 | 1.7408 | 0.3956 | 0.1555 | 0.10633 | 0.068914 | 0.13767 | 0.50692
2023-309-FA_TYND-VC05 | 178-180 | 179 | Sand | N=8 | 250.3127 | 0.66303 | 1.3461 | 0.0042565 | -0.050107 | 0.0031389 | 1.0177 | 0.0080252 | 1.9982 | 0.0038241 | 0.42881 | 0.0045601 | 0.050107 | 0.0031389 | 1.0177 | 0.0080252 | Medium Sand | Well Sorted | Symmetrical | Mesokurtic | 169.4522 | 1.0247 | 251.6885 | 0.64803 | 362.6502 | 1.131 | 98.7235 | 0.10322 | 1.2765 | 0.10322 | 0.00096291 | 0.48989 | 50.416 | 46.0691 | 1.7475 | 0.3824 | 0.13547 | 0.08543 | 0.047995 | 0.12707 | 0.49818
2023-309-FA_TYND-VC05 | 191-193 | 192 | Sand | N=8 | 244.8399 | 3.2416 | 1.387 | 0.005544 | -0.066684 | 0.012359 | 1.1107 | 0.01835 | 2.0302 | 0.019102 | 0.47193 | 0.0057673 | 0.066684 | 0.012359 | 1.1107 | 0.01835 | Fine Sand | Well Sorted | Symmetrical | Leptokurtic | 160.7522 | 3.2302 | 246.1617 | 3.0908 | 363.8799 | 4.7365 | 98.0711 | 0.019549 | 1.9289 | 0.019549 | 0.0011564 | 1.677 | 46.2896 | 47.5326 | 2.5707 | 0.53141 | 0.21486 | 0.15736 | 0.12704 | 0.18372 | 0.71454
2023-309-FA_TYND-VC06 | 038-040 | 39 | Sandy Mud | N=8 | 15.4048 | 0.32274 | 6.6321 | 0.11745 | -0.14272 | 0.0069349 | 0.77274 | 0.0044608 | 6.0208 | 0.030224 | 2.7292 | 0.025441 | 0.14272 | 0.0069349 | 0.77274 | 0.0044608 | Medium Silt | Very Poorly Sorted | Fine Skewed | Platykurtic | 1.1031 | 0.0065261 | 18.8236 | 0.29531 | 146.4638 | 4.6549 | 29.215 | 0.87303 | 70.785 | 0.87303 | 0.0047194 | 1.7329 | 2.1783 | 9.3984 | 15.9008 | 12.1315 | 11.7276 | 11.9689 | 9.8253 | 7.794 | 17.3376
2023-309-FA_TYND-VC06 | 152-154 | 153 | Sandy Mud | N=8 | 14.5234 | 0.35139 | 6.4737 | 0.078158 | -0.19738 | 0.0018204 | 0.74758 | 0.0070451 | 6.1059 | 0.035716 | 2.6945 | 0.017368 | 0.19738 | 0.0018204 | 0.74758 | 0.0070451 | Medium Silt | Very Poorly Sorted | Fine Skewed | Platykurtic | 1.0228 | 0.018919 | 19.0574 | 0.51835 | 128.5846 | 4.0437 | 28.3769 | 0.82031 | 71.6231 | 0.82031 | 0.0021369 | 1.1045 | 1.1248 | 8.3999 | 17.7455 | 12.7351 | 12.2061 | 11.565 | 9.3456 | 7.3212 | 18.4501
2023-309-FA_TYND-VC06 | 233-235 | 234 | Sandy Mud | N=8 | 15.0761 | 1.2119 | 6.1466 | 0.030488 | -0.26314 | 0.035262 | 0.74567 | 0.0092168 | 6.0563 | 0.11615 | 2.6198 | 0.0071614 | 0.26314 | 0.035262 | 0.74567 | 0.0092168 | Medium Silt | Very Poorly Sorted | Fine Skewed | Platykurtic | 1.0385 | 0.029245 | 21.2347 | 2.6409 | 117.201 | 5.2858 | 28.9912 | 2.4031 | 71.0088 | 2.4031 | 0 | 0 | 0.038952 | 8.2073 | 20.7449 | 13.7633 | 12.253 | 11.128 | 9.0722 | 7.0149 | 17.7773
2023-309-FA_TYND-VC06 | 331-333 | 332 | Sandy Mud | N=8 | 18.7595 | 0.94385 | 6.0785 | 0.12513 | -0.32278 | 0.0047387 | 0.77691 | 0.015775 | 5.738 | 0.072001 | 2.6034 | 0.029584 | 0.32278 | 0.0047387 | 0.77691 | 0.015775 | Coarse Silt | Very Poorly Sorted | Very Fine Skewed | Platykurtic | 1.1654 | 0.017169 | 28.1692 | 1.9169 | 133.1932 | 8.901 | 35.3782 | 1.3449 | 64.6218 | 1.3449 | 0.0038505 | 0.74982 | 0.9193 | 10.0584 | 23.6469 | 12.8536 | 10.7642 | 10.3234 | 8.7426 | 6.66 | 15.2779
2023-309-FA_TYND-VC06 | 376-378 | 377 | Muddy Sand | N=8 | 41.0769 | 0.39351 | 5.3615 | 0.25245 | -0.57152 | 0.028431 | 1.1755 | 0.02893 | 4.6056 | 0.013865 | 2.421 | 0.067917 | 0.57152 | 0.028431 | 1.1755 | 0.02893 | Very Coarse Silt | Very Poorly Sorted | Very Fine Skewed | Leptokurtic | 2.2128 | 0.10064 | 79.6668 | 0.47918 | 189.9532 | 16.6049 | 59.1388 | 0.60464 | 40.8612 | 0.60464 | 0.068837 | 2.2134 | 4.0673 | 18.2174 | 34.5718 | 10.333 | 6.315 | 5.7838 | 5.0996 | 4.0359 | 9.294
2023-309-FA_TYND-VC06 | 438-440 | 439 | Sandy Mud | N=8 | 20.1033 | 0.41643 | 7.2771 | 0.062906 | -0.28488 | 0.045024 | 0.85344 | 0.022228 | 5.6367 | 0.03012 | 2.8633 | 0.012477 | 0.28488 | 0.045024 | 0.85344 | 0.022228 | Coarse Silt | Very Poorly Sorted | Fine Skewed | Platykurtic | 1.0976 | 0.05004 | 32.5461 | 2.8922 | 176.1474 | 6.3115 | 38.5787 | 1.0005 | 61.4213 | 1.0005 | 0.019602 | 3.0046 | 3.4775 | 10.5824 | 21.4945 | 12.019 | 9.7663 | 9.3322 | 7.9819 | 6.1938 | 16.1281
2023-309-FA_TYND-VC07 | 040-041 | 40.5 | Mud | N=8 | 6.1622 | 0.17727 | 5.2759 | 0.049107 | 0.059664 | 0.009316 | 0.7731 | 0.0030282 | 7.3429 | 0.04153 | 2.3994 | 0.013412 | -0.059664 | 0.009316 | 0.7731 | 0.0030282 | Fine Silt | Very Poorly Sorted | Symmetrical | Platykurtic | 0.79343 | 0.0077896 | 5.9929 | 0.23696 | 59.1509 | 2.2038 | 9.3717 | 0.41029 | 90.6283 | 0.41029 | 0 | 0 | 0.13297 | 2.717 | 6.5218 | 9.8822 | 11.5184 | 13.7299 | 13.8048 | 12.0924 | 29.6005
2023-309-FA_TYND-VC07 | 162-163 | 162.5 | Sandy Mud | N=8 | 8.3839 | 0.38673 | 6.2674 | 0.16661 | -0.00097456 | 0.0088221 | 0.71124 | 0.0079912 | 6.8997 | 0.065507 | 2.6474 | 0.037802 | 0.00097456 | 0.0088221 | 0.71124 | 0.0079912 | Medium Silt | Very Poorly Sorted | Symmetrical | Platykurtic | 0.80891 | 0.0090627 | 8.656 | 0.5128 | 90.3478 | 6.0871 | 16.3476 | 1.0581 | 83.6524 | 1.0581 | 0 | 0.18044 | 0.46842 | 4.9886 | 10.7101 | 12.0131 | 11.5786 | 11.815 | 11.2821 | 9.8648 | 27.0989
2023-309-FA_TYND-VC07 | 183-184 | 183.5 | Sandy Mud | N=8 | 6.8802 | 0.2503 | 5.5826 | 0.037942 | 0.017035 | 0.013391 | 0.75621 | 0.0045277 | 7.1843 | 0.052405 | 2.4809 | 0.0098265 | -0.017035 | 0.013391 | 0.75621 | 0.0045277 | Fine Silt | Very Poorly Sorted | Symmetrical | Platykurtic | 0.79939 | 0.016077 | 7.102 | 0.36656 | 69.2901 | 1.6185 | 11.3195 | 0.32815 | 88.6805 | 0.32815 | 0 | 0 | 0.30581 | 3.6679 | 7.3458 | 10.6234 | 12.5473 | 13.6264 | 12.6409 | 10.7498 | 28.4926
2023-309-FA_TYND-VC07 | 217-218 | 217.5 | Sandy Mud | N=8 | 8.0736 | 0.38294 | 6.1065 | 0.13107 | 0.015315 | 0.017926 | 0.73194 | 0.0030941 | 6.9542 | 0.06914 | 2.61 | 0.030797 | -0.015315 | 0.017926 | 0.73194 | 0.0030941 | Medium Silt | Very Poorly Sorted | Symmetrical | Platykurtic | 0.8128 | 0.0099041 | 8.1235 | 0.52208 | 88.4805 | 4.3383 | 15.4905 | 0.88712 | 84.5095 | 0.88712 | 0 | 0.1014 | 0.46934 | 4.4854 | 10.4344 | 10.9015 | 11.6832 | 12.6245 | 12.1712 | 10.2766 | 26.8524
2023-309-FA_TYND-VC07 | 241-242 | 241.5 | Sandy Mud | N=8 | 8.605 | 0.38019 | 6.5928 | 0.3168 | 0.035893 | 0.017065 | 0.8247 | 0.021619 | 6.8621 | 0.065097 | 2.7192 | 0.07032 | -0.035893 | 0.017065 | 0.8247 | 0.021619 | Medium Silt | Very Poorly Sorted | Symmetrical | Platykurtic | 0.83274 | 0.0097685 | 8.819 | 0.28922 | 104.3807 | 10.0467 | 16.2442 | 1.1593 | 83.7558 | 1.1593 | 0 | 1.618 | 2.3487 | 4.2065 | 8.071 | 10.9965 | 11.9757 | 13.1339 | 12.7331 | 10.2238 | 24.6928
2023-309-FA_TYND-VC07 | 313-314 | 313.5 | Sandy Mud | N=8 | 10.8103 | 1.2945 | 7.3856 | 0.5468 | 0.073906 | 0.0091025 | 0.87097 | 0.01022 | 6.5419 | 0.17345 | 2.8807 | 0.10708 | -0.073906 | 0.0091025 | 0.87097 | 0.01022 | Medium Silt | Very Poorly Sorted | Symmetrical | Platykurtic | 0.911 | 0.021271 | 10.2958 | 0.96065 | 171.8574 | 44.6447 | 20.7572 | 2.796 | 79.2428 | 2.796 | 0 | 1.971 | 5.0433 | 5.6394 | 8.1035 | 10.0614 | 11.411 | 13.1364 | 12.9593 | 10.0946 | 21.5802
2023-309-FA_TYND-VC07 | 386-387 | 386.5 | Sandy Mud | N=8 | 28.5639 | 0.95428 | 11.4891 | 0.5309 | -0.037426 | 0.024407 | 0.67929 | 0.0072064 | 5.1305 | 0.048069 | 3.5207 | 0.066663 | 0.037426 | 0.024407 | 0.67929 | 0.0072064 | Coarse Silt | Very Poorly Sorted | Symmetrical | Platykurtic | 1.0732 | 0.022021 | 29.7924 | 1.8825 | 634.0784 | 64.546 | 42.6869 | 0.69375 | 57.3131 | 0.69375 | 2.3098 | 11.3232 | 13.2958 | 9.3903 | 6.3677 | 6.7797 | 7.6441 | 8.8319 | 9.2576 | 7.863 | 16.9367
2023-309-FA_TYND-VC07 | 395-396 | 395.5 | Sandy Mud | N=8 | 10.6453 | 0.31789 | 7.3058 | 0.19426 | 0.076004 | 0.0079072 | 0.789 | 0.0049922 | 6.5543 | 0.043069 | 2.8685 | 0.038372 | -0.076004 | 0.0079072 | 0.789 | 0.0049922 | Medium Silt | Very Poorly Sorted | Symmetrical | Platykurtic | 0.88545 | 0.0068537 | 9.6959 | 0.18693 | 149.8615 | 10.4462 | 22.2329 | 0.57517 | 77.7671 | 0.57517 | 0 | 0.81696 | 3.8495 | 7.8979 | 9.6685 | 8.9083 | 10.4612 | 12.6133 | 12.8665 | 10.2698 | 22.648
2023-309-FA_TYND-VC07 | 418-419 | 418.5 | Sandy Mud | N=7 | 13.999 | 0.48106 | 8.1982 | 0.32302 | 0.024734 | 0.0085604 | 0.69496 | 0.0084618 | 6.1594 | 0.049788 | 3.0342 | 0.057223 | -0.024734 | 0.0085604 | 0.69496 | 0.0084618 | Medium Silt | Very Poorly Sorted | Symmetrical | Platykurtic | 0.93847 | 0.0028852 | 13.4741 | 0.38342 | 196.5737 | 14.7862 | 31.6511 | 1.5242 | 68.3489 | 1.5242 | 0 | 1.8777 | 4.5761 | 13.5615 | 11.6359 | 7.9677 | 8.4658 | 10.2345 | 10.8858 | 9.5018 | 21.2932
2023-309-FA_TYND-VC07 | 434-435 | 434.5 | Sandy Mud | N=8 | 12.3796 | 0.64863 | 8.3611 | 0.13947 | 0.14675 | 0.06233 | 0.80568 | 0.025034 | 6.3379 | 0.075645 | 3.0635 | 0.024003 | -0.14675 | 0.06233 | 0.80568 | 0.025034 | Medium Silt | Very Poorly Sorted | Coarse Skewed | Platykurtic | 0.95852 | 0.025616 | 10.3472 | 1.5058 | 242.6042 | 17.2288 | 26.1976 | 1.5415 | 73.8024 | 1.5415 | 0.022754 | 4.1442 | 5.5947 | 7.0812 | 9.3548 | 8.432 | 8.8567 | 11.2244 | 12.6916 | 11.2975 | 21.3003
2023-309-FA_TYND-VC07 | 442-443 | 442.5 | Sandy Mud | N=6 | 8.6467 | 0.1847 | 6.0718 | 0.037157 | 0.016292 | 0.007033 | 0.77301 | 0.0018915 | 6.854 | 0.030631 | 2.6021 | 0.0088328 | -0.016292 | 0.007033 | 0.77301 | 0.0018915 | Medium Silt | Very Poorly Sorted | Symmetrical | Platykurtic | 0.8715 | 0.0074652 | 8.7328 | 0.26647 | 88.5551 | 1.0506 | 15.8557 | 0.39681 | 84.1443 | 0.39681 | 0 | 0.62103 | 1.251 | 4.3203 | 9.6633 | 11.5295 | 11.697 | 13.1082 | 12.8494 | 10.7625 | 24.1978
2023-309-FA_TYND-VC07 | 462-463 | 462.5 | Sandy Mud | N=8 | 22.522 | 2.8533 | 9.1495 | 0.33495 | -0.076266 | 0.0070304 | 0.78193 | 0.0030166 | 5.4842 | 0.18361 | 3.1927 | 0.052853 | 0.076266 | 0.0070304 | 0.78193 | 0.0030166 | Coarse Silt | Very Poorly Sorted | Symmetrical | Platykurtic | 1.0939 | 0.047975 | 25.4003 | 3.0863 | 379.276 | 48.8064 | 37.9033 | 1.5014 | 62.0967 | 1.5014 | 0.079565 | 5.4747 | 10.0685 | 9.2905 | 12.9901 | 9.407 | 8.8116 | 9.962 | 9.4569 | 7.6809 | 16.7782
2023-309-FA_TYND-VC07 | 469-470 | 469.5 | Sandy Mud | N=8 | 8.1338 | 0.098121 | 6.0284 | 0.15016 | 0.0080487 | 0.021974 | 0.777 | 0.0045496 | 6.942 | 0.017349 | 2.5913 | 0.035909 | -0.0080487 | 0.021974 | 0.777 | 0.0045496 | Medium Silt | Very Poorly Sorted | Symmetrical | Platykurtic | 0.83342 | 0.0038421 | 8.3854 | 0.14235 | 87.5895 | 5.8604 | 14.6915 | 0.70182 | 85.3085 | 0.70182 | 0 | 0.32572 | 0.64839 | 4.9267 | 8.7906 | 10.9012 | 12.2255 | 13.6069 | 12.8965 | 10.3111 | 25.3673
2023-309-FA_TYND-VC08 | 016-018 | 17 | Sand | N=8 | 188.651 | 4.37 | 1.6175 | 0.031636 | -0.33751 | 0.024102 | 1.8329 | 0.04846 | 2.4066 | 0.033426 | 0.6935 | 0.028207 | 0.33751 | 0.024102 | 1.8329 | 0.04846 | Fine Sand | Moderately Well Sorted | Very Fine Skewed | Very Leptokurtic | 103.2398 | 6.5943 | 195.6239 | 3.1977 | 285.0983 | 4.5293 | 93.9786 | 0.33967 | 6.0214 | 0.33967 | 0 | 1.2135 | 19.6038 | 64.7262 | 8.4351 | 1.5145 | 0.80149 | 0.74621 | 0.69662 | 0.63823 | 1.6244
2023-309-FA_TYND-VC08 | 028-030 | 29 | Sandy Mud | N=8 | 15.4476 | 0.11622 | 7.0754 | 0.058752 | -0.093663 | 0.010521 | 0.72533 | 0.0068616 | 6.0165 | 0.010838 | 2.8228 | 0.01198 | 0.093663 | 0.010521 | 0.72533 | 0.0068616 | Medium Silt | Very Poorly Sorted | Symmetrical | Platykurtic | 1.0402 | 0.01046 | 17.2266 | 0.36599 | 165.2185 | 2.9088 | 31.3722 | 0.28892 | 68.6278 | 0.28892 | 0.0040371 | 0.88155 | 2.506 | 13.7854 | 14.1952 | 9.3832 | 10.8107 | 12.1031 | 10.4799 | 7.8268 | 18.024
2023-309-FA_TYND-VC08 | 084-086 | 85 | Sandy Mud | N=8 | 15.5103 | 0.51418 | 7.3528 | 0.079474 | -0.13828 | 0.018622 | 0.73676 | 0.0060785 | 6.0114 | 0.047997 | 2.8782 | 0.015554 | 0.13828 | 0.018622 | 0.73676 | 0.0060785 | Medium Silt | Very Poorly Sorted | Fine Skewed | Platykurtic | 1.0011 | 0.017241 | 19.3615 | 1.054 | 168.3617 | 2.3223 | 31.4572 | 1.0029 | 68.5428 | 1.0029 | 0.0064929 | 1.6824 | 3.2535 | 11.4986 | 15.0161 | 10.9344 | 10.835 | 10.8358 | 9.2024 | 7.5771 | 19.1582
2023-309-FA_TYND-VC08 | 200-202 | 201 | Sandy Mud | N=8 | 11.3185 | 0.69398 | 7.3418 | 0.084415 | 0.00086797 | 0.013587 | 0.83626 | 0.011675 | 6.4679 | 0.088547 | 2.876 | 0.016566 | -0.00086797 | 0.013587 | 0.83626 | 0.011675 | Medium Silt | Very Poorly Sorted | Symmetrical | Platykurtic | 0.88524 | 0.03514 | 11.8636 | 0.82758 | 155.2059 | 3.9151 | 21.3973 | 0.78462 | 78.6027 | 0.78462 | 0 | 1.2219 | 4.0796 | 7.477 | 8.6187 | 10.4311 | 12.9306 | 13.2444 | 11.2593 | 8.5495 | 22.1878
2023-309-FA_TYND-VC08 | 247-248 | 247.5 | Sandy Mud | N=8 | 16.5259 | 2.4067 | 8.447 | 0.50947 | 0.031233 | 0.022416 | 0.80274 | 0.024517 | 5.9347 | 0.2123 | 3.0758 | 0.087898 | -0.031233 | 0.022416 | 0.80274 | 0.024517 | Coarse Silt | Very Poorly Sorted | Symmetrical | Platykurtic | 1.0207 | 0.02971 | 15.9183 | 2.6886 | 260.2179 | 58.6216 | 30.0767 | 3.4703 | 69.9233 | 3.4703 | 0.021639 | 3.9367 | 6.3654 | 10.663 | 9.0899 | 9.1118 | 10.7082 | 12.1302 | 11.423 | 8.5023 | 18.0479
2023-309-FA_TYND-VC08 | 264-265 | 264.5 | Muddy Sand | N=8 | 163.8294 | 10.4053 | 5.4058 | 0.18525 | -0.52804 | 0.0087653 | 1.7563 | 0.10209 | 2.6126 | 0.091715 | 2.4337 | 0.049381 | 0.52804 | 0.0087653 | 1.7563 | 0.10209 | Fine Sand | Very Poorly Sorted | Very Fine Skewed | Very Leptokurtic | 7.9604 | 0.64417 | 263.9955 | 8.0272 | 736.6636 | 20.0707 | 79.5883 | 1.0826 | 20.4117 | 1.0826 | 3.941 | 17.4659 | 31.1727 | 20.6612 | 6.3475 | 3.8075 | 3.3695 | 3.2902 | 2.905 | 2.245 | 4.7945
2023-309-FA_TYND-VC08 | 288-289 | 288.5 | Sandy Mud | N=8 | 24.8455 | 2.9938 | 8.0997 | 0.26267 | -0.093375 | 0.019444 | 0.81685 | 0.019536 | 5.3414 | 0.1744 | 3.0171 | 0.046762 | 0.093375 | 0.019444 | 0.81685 | 0.019536 | Coarse Silt | Very Poorly Sorted | Symmetrical | Platykurtic | 1.3004 | 0.069466 | 28.5147 | 4.5637 | 335.0788 | 65.9832 | 39.1791 | 2.8837 | 60.8209 | 2.8837 | 0.37367 | 5.2665 | 7.5586 | 14.6704 | 11.31 | 9.1563 | 10.4305 | 11.1046 | 9.4904 | 6.8027 | 13.8363
2023-309-FA_TYND-VC08 | 318-319 | 318.5 | Muddy Sand | N=8 | 59.5483 | 4.4801 | 7.8149 | 0.050691 | -0.49704 | 0.013565 | 0.86439 | 0.026077 | 4.0739 | 0.10895 | 2.9662 | 0.0093772 | 0.49704 | 0.013565 | 0.86439 | 0.026077 | Very Coarse Silt | Very Poorly Sorted | Very Fine Skewed | Platykurtic | 2.1524 | 0.1592 | 124.0222 | 11.6351 | 477.5659 | 32.6387 | 60.377 | 2.1273 | 39.623 | 2.1273 | 1.4492 | 7.67 | 16.6517 | 24.0373 | 10.5688 | 5.434 | 6.2502 | 7.1828 | 6.577 | 4.7334 | 9.4456
2023-309-FA_TYND-VC11 | 081-083 | 82 | Sandy Mud | N=8 | 11.3126 | 0.049603 | 6.1548 | 0.014562 | -0.056498 | 0.0030321 | 0.83273 | 0.001596 | 6.4659 | 0.0063168 | 2.6217 | 0.0034114 | 0.056498 | 0.0030321 | 0.83273 | 0.001596 | Medium Silt | Very Poorly Sorted | Symmetrical | Platykurtic | 0.99535 | 0.0008556 | 12.4356 | 0.11716 | 110.3181 | 0.66655 | 19.8429 | 0.074434 | 80.1571 | 0.074434 | 0 | 1.362 | 2.0582 | 4.9554 | 11.4672 | 12.5882 | 13.1773 | 13.7598 | 12.1372 | 9.2137 | 19.2808
2023-309-FA_TYND-VC11 | 172-173 | 172.5 | Sandy Mud | N=8 | 13.5353 | 0.4885 | 6.2036 | 0.02397 | -0.1272 | 0.026988 | 0.70295 | 0.014603 | 6.2081 | 0.051902 | 2.6331 | 0.0055875 | 0.1272 | 0.026988 | 0.70295 | 0.014603 | Medium Silt | Very Poorly Sorted | Fine Skewed | Platykurtic | 1.0634 | 0.0053397 | 15.5952 | 1.1113 | 119.9174 | 0.74757 | 27.2503 | 0.6244 | 72.7497 | 0.6244 | 0 | 0 | 0.038993 | 8.8171 | 18.3942 | 11.3197 | 11.3836 | 11.8462 | 10.4833 | 9.2009 | 18.5161
2023-309-FA_TYND-VC11 | 220-222 | 221 | Sandy Mud | N=6 | 11.1205 | 0.40669 | 6.6518 | 0.078578 | -0.047003 | 0.010548 | 0.74483 | 0.011194 | 6.4916 | 0.052326 | 2.7336 | 0.017063 | 0.047003 | 0.010548 | 0.74483 | 0.011194 | Medium Silt | Very Poorly Sorted | Symmetrical | Platykurtic | 0.90899 | 0.0083117 | 11.9648 | 0.58199 | 121.8017 | 4.4235 | 22.109 | 0.72728 | 77.891 | 0.72728 | 0 | 0.87774 | 1.3539 | 7.2863 | 12.5911 | 11.2024 | 12.0882 | 12.3377 | 11.057 | 9.118 | 22.0877
2023-309-FA_TYND-VC11 | 272-273 | 272.5 | Sandy Mud | N=8 | 9.8269 | 0.12509 | 6.1598 | 0.046778 | 0.005479 | 0.0021548 | 0.90727 | 0.0019217 | 6.6692 | 0.018402 | 2.6228 | 0.010978 | -0.005479 | 0.0021548 | 0.90727 | 0.0019217 | Medium Silt | Very Poorly Sorted | Symmetrical | Mesokurtic | 0.95804 | 0.0066279 | 10.3122 | 0.075232 | 111.6754 | 2.3664 | 16.4817 | 0.25098 | 83.5183 | 0.25098 | 0 | 1.3523 | 2.697 | 4.8489 | 7.5835 | 11.0436 | 13.6796 | 14.9099 | 13.4061 | 10.0072 | 20.4719
2023-309-FA_TYND-VC11 | 281-282 | 281.5 | Sandy Mud | N=6 | 25.8887 | 1.0357 | 8.7014 | 0.24563 | -0.1151 | 0.010427 | 0.82945 | 0.013569 | 5.2727 | 0.056719 | 3.1207 | 0.040679 | 0.1151 | 0.010427 | 0.82945 | 0.013569 | Coarse Silt | Very Poorly Sorted | Fine Skewed | Platykurtic | 1.2316 | 0.013145 | 31.1427 | 1.0978 | 379.3222 | 35.2047 | 39.7855 | 0.65491 | 60.2145 | 0.65491 | 0.70231 | 5.8903 | 8.8152 | 11.7483 | 12.6294 | 10.1476 | 10.0083 | 9.9277 | 8.92 | 6.7317 | 14.4791
2023-309-FA_TYND-VC11 | 320-322 | 321 | Sandy Mud | N=8 | 8.0128 | 0.11344 | 5.2644 | 0.10383 | -0.040127 | 0.003122 | 0.87668 | 0.0017401 | 6.9636 | 0.020417 | 2.396 | 0.028445 | 0.040127 | 0.003122 | 0.87668 | 0.0017401 | Medium Silt | Very Poorly Sorted | Symmetrical | Platykurtic | 0.92732 | 0.0065419 | 8.9094 | 0.11729 | 69.7509 | 3.3012 | 11.1794 | 0.53473 | 88.8206 | 0.53473 | 0 | 2.3491e-05 | 1.1656 | 3.7545 | 6.2592 | 11.3302 | 14.5039 | 16.0581 | 14.3897 | 10.717 | 21.8217
2023-309-FA_TYND-VC11 | 379-380 | 379.5 | Mud | N=8 | 7.0205 | 0.037201 | 5.1229 | 0.081247 | -0.0085855 | 0.011181 | 0.90922 | 0.019809 | 7.1542 | 0.0076468 | 2.3568 | 0.022993 | 0.0085855 | 0.011181 | 0.90922 | 0.019809 | Fine Silt | Very Poorly Sorted | Symmetrical | Mesokurtic | 0.89133 | 0.0023106 | 7.6716 | 0.040067 | 58.6576 | 2.3928 | 9.473 | 0.35794 | 90.527 | 0.35794 | 0 | 0.00022474 | 1.1929 | 3.7117 | 4.5681 | 9.3705 | 14.1757 | 16.5419 | 15.3516 | 11.7785 | 23.3087
2023-309-FA_TYND-VC11 | 398-399 | 398.5 | Sandy Mud | N=8 | 20.7139 | 2.2794 | 9.6681 | 0.73714 | 0.030335 | 0.016766 | 0.72223 | 0.006407 | 5.6021 | 0.15947 | 3.269 | 0.11028 | -0.030335 | 0.016766 | 0.72223 | 0.006407 | Coarse Silt | Very Poorly Sorted | Symmetrical | Platykurtic | 1.0468 | 0.018098 | 18.9958 | 1.3189 | 395.5947 | 84.8 | 35.9421 | 1.6245 | 64.0579 | 1.6245 | 0.051542 | 6.2585 | 10.8194 | 11.3814 | 7.4312 | 7.4651 | 9.2077 | 10.8883 | 10.7688 | 8.2963 | 17.4317
2023-309-FA_TYND-VC11 | 415-416 | 415.5 | Mud | N=8 | 6.3895 | 0.23924 | 5.404 | 0.17982 | 0.0033552 | 0.0052657 | 0.81573 | 0.008723 | 7.2911 | 0.054046 | 2.4332 | 0.048032 | -0.0033552 | 0.0052657 | 0.81573 | 0.008723 | Fine Silt | Very Poorly Sorted | Symmetrical | Platykurtic | 0.78918 | 0.0034038 | 6.9371 | 0.25175 | 58.2464 | 6.882 | 9.2767 | 1.0582 | 90.7233 | 1.0582 | 0 | 0 | 0.43524 | 4.2326 | 4.6088 | 9.4574 | 13.3801 | 15.3157 | 13.608 | 10.7015 | 28.2608
2023-309-FA_TYND-VC12 | 033-035 | 34 | Sandy Mud | N=8 | 16.7463 | 0.19106 | 6.7156 | 0.12249 | -0.11584 | 0.014111 | 0.77299 | 0.029385 | 5.9001 | 0.01644 | 2.7473 | 0.02631 | 0.11584 | 0.014111 | 0.77299 | 0.029385 | Coarse Silt | Very Poorly Sorted | Fine Skewed | Platykurtic | 1.172 | 0.006634 | 19.5267 | 0.36643 | 157.1116 | 2.5984 | 32.6437 | 0.82958 | 67.3563 | 0.82958 | 0.0080967 | 2.5338 | 2.25 | 10.679 | 17.1728 | 9.9906 | 10.9947 | 12.0789 | 10.3101 | 8.004 | 15.978
2023-309-FA_TYND-VC12 | 085-087 | 86 | Sandy Mud | N=8 | 16.5363 | 1.2357 | 7.6775 | 0.071641 | -0.12888 | 0.037567 | 0.78967 | 0.0077395 | 5.9223 | 0.10803 | 2.9406 | 0.013457 | 0.12888 | 0.037567 | 0.78967 | 0.0077395 | Coarse Silt | Very Poorly Sorted | Fine Skewed | Platykurtic | 1.0346 | 0.022851 | 21.4204 | 2.7884 | 171.9074 | 9.0961 | 34.5481 | 2.4227 | 65.4519 | 2.4227 | 0.01957 | 3.3629 | 2.8962 | 10.8052 | 17.4642 | 9.9084 | 9.7741 | 10.5861 | 9.525 | 7.5786 | 18.0798
2023-309-FA_TYND-VC12 | 142-144 | 143 | Sandy Mud | N=8 | 16.1435 | 0.53305 | 6.6702 | 0.18191 | -0.27641 | 0.021253 | 0.73214 | 0.0078296 | 5.9537 | 0.047354 | 2.7372 | 0.039427 | 0.27641 | 0.021253 | 0.73214 | 0.0078296 | Coarse Silt | Very Poorly Sorted | Fine Skewed | Platykurtic | 1.011 | 0.031735 | 23.952 | 1.1829 | 136.8125 | 3.7061 | 33.3723 | 0.46567 | 66.6277 | 0.46567 | 0 | 0.64964 | 1.3696 | 10.3407 | 21.0124 | 12.3052 | 10.8118 | 9.9645 | 8.4138 | 6.8308 | 18.3015
2023-309-FA_TYND-VC12 | 173-175 | 174 | Sandy Mud | N=8 | 21.4758 | 2.1321 | 7.9944 | 0.38421 | -0.21629 | 0.0025276 | 0.86676 | 0.015098 | 5.5482 | 0.14256 | 2.9973 | 0.069241 | 0.21629 | 0.0025276 | 0.86676 | 0.015098 | Coarse Silt | Very Poorly Sorted | Fine Skewed | Platykurtic | 1.1159 | 0.025231 | 32.1802 | 3.3775 | 278.5671 | 93.3509 | 38.8002 | 2.0772 | 61.1998 | 2.0772 | 0.097593 | 5.2587 | 4.6465 | 10.377 | 18.4205 | 11.5564 | 9.8663 | 9.1271 | 8.0971 | 6.5819 | 15.9709
2023-309-FA_TYND-VC12 | 255-257 | 256 | Sandy Mud | N=8 | 15.3443 | 0.62785 | 7.8632 | 0.15609 | -0.020528 | 0.0020581 | 0.93915 | 0.0046189 | 6.0274 | 0.058989 | 2.9748 | 0.028575 | 0.020528 | 0.0020581 | 0.93915 | 0.0046189 | Medium Silt | Very Poorly Sorted | Symmetrical | Mesokurtic | 1.0661 | 0.011963 | 17.3141 | 0.70086 | 255.1536 | 49.6484 | 26.5508 | 0.77679 | 73.4492 | 0.77679 | 0.045064 | 5.8335 | 4.0023 | 5.6359 | 11.034 | 12.4788 | 12.7958 | 12.4353 | 10.4821 | 7.921 | 17.3362
2023-309-FA_TYND-VC12 | 266-268 | 267 | Sandy Mud | N=7 | 26.4312 | 2.6719 | 10.0796 | 0.35549 | 0.0013687 | 0.0053439 | 0.89149 | 0.015388 | 5.249 | 0.14582 | 3.3325 | 0.051475 | -0.0013687 | 0.0053439 | 0.89149 | 0.015388 | Coarse Silt | Very Poorly Sorted | Symmetrical | Platykurtic | 1.1898 | 0.03191 | 25.9896 | 1.7823 | 571.4738 | 41.8031 | 35.9195 | 1.0962 | 64.0805 | 1.0962 | 2.5714 | 9.1452 | 6.3613 | 6.75 | 11.0917 | 10.9715 | 11.23 | 10.7868 | 9.1384 | 6.8916 | 15.0622
2023-309-FA_TYND-VC12 | 310-312 | 311 | Sandy Mud | N=7 | 12.2228 | 1.0934 | 7.5338 | 0.53623 | 0.031698 | 0.011452 | 0.8891 | 0.012141 | 6.36 | 0.12757 | 2.9098 | 0.10169 | -0.031698 | 0.011452 | 0.8891 | 0.012141 | Medium Silt | Very Poorly Sorted | Symmetrical | Platykurtic | 0.96161 | 0.016877 | 12.5602 | 1.0212 | 178.55 | 47.7363 | 22.8459 | 2.0354 | 77.1541 | 2.0354 | 0.015586 | 3.5266 | 3.8215 | 5.6214 | 9.8607 | 10.9949 | 12.1463 | 12.9448 | 11.9202 | 9.2604 | 19.8875
2023-309-FA_TYND-VC12 | 322-324 | 323 | Sandy Mud | N=7 | 42.4278 | 1.9506 | 10.6863 | 0.17816 | -0.15157 | 0.007472 | 0.71754 | 0.0078817 | 4.5603 | 0.065587 | 3.4175 | 0.024025 | 0.15157 | 0.007472 | 0.71754 | 0.0078817 | Very Coarse Silt | Very Poorly Sorted | Fine Skewed | Platykurtic | 1.3763 | 0.014749 | 52.028 | 2.9664 | 689.2323 | 32.8088 | 48.0214 | 0.5999 | 51.9786 | 0.5999 | 2.8951 | 14.5317 | 12.3811 | 9.0724 | 9.1411 | 7.7118 | 8.1681 | 8.7112 | 8.067 | 6.2715 | 13.0488
2023-309-FA_TYND-VC12 | 352-354 | 353 | Sandy Mud | N=8 | 10.7159 | 0.72988 | 7.442 | 0.50576 | 0.026119 | 0.016166 | 0.77345 | 0.0084655 | 6.5475 | 0.098351 | 2.8924 | 0.098066 | -0.026119 | 0.016166 | 0.77345 | 0.0084655 | Medium Silt | Very Poorly Sorted | Symmetrical | Platykurtic | 0.86214 | 0.0092213 | 10.8695 | 0.60006 | 150.8103 | 24.6884 | 22.4246 | 1.9057 | 77.5754 | 1.9057 | 0 | 1.7112 | 3.5174 | 6.94 | 10.2561 | 10.3263 | 11.0948 | 11.9855 | 11.204 | 9.381 | 23.5838
2023-309-FA_TYND-VC12 | 392-394 | 393 | Muddy Sand | N=8 | 85.0303 | 11.7196 | 6.1294 | 0.57505 | -0.36786 | 0.0057987 | 1.4121 | 0.10428 | 3.5697 | 0.20015 | 2.6094 | 0.13551 | 0.36786 | 0.0057987 | 1.4121 | 0.10428 | Very Fine Sand | Very Poorly Sorted | Very Fine Skewed | Leptokurtic | 4.1069 | 1.4441 | 117.4245 | 10.0069 | 516.888 | 8.9533 | 68.7208 | 2.9307 | 31.2792 | 2.9307 | 0.547 | 10.1053 | 15.8014 | 21.4427 | 20.8243 | 9.1652 | 4.983 | 3.9622 | 3.0884 | 2.4887 | 7.5917
2023-309-FA_TYND-VC12 | 408-410 | 409 | Muddy Sand | N=8 | 53.9244 | 6.6256 | 9.1137 | 0.23801 | -0.39747 | 0.017689 | 0.85041 | 0.017709 | 4.2239 | 0.17858 | 3.1875 | 0.037761 | 0.39747 | 0.017689 | 0.85041 | 0.017709 | Very Coarse Silt | Very Poorly Sorted | Very Fine Skewed | Platykurtic | 1.4788 | 0.042121 | 98.3663 | 7.2148 | 557.6529 | 76.5152 | 59.0911 | 1.3876 | 40.9089 | 1.3876 | 1.0121 | 11.6205 | 15.3836 | 16.1942 | 14.8807 | 7.4685 | 5.702 | 5.7686 | 5.4261 | 4.6257 | 11.9178
2023-309-FA_TYND-VC12 | 436-438 | 437 | Sandy Mud | N=8 | 11.3748 | 0.40586 | 7.4446 | 0.15256 | -0.085721 | 0.020467 | 0.68865 | 0.016117 | 6.4589 | 0.05147 | 2.8959 | 0.029566 | 0.085721 | 0.020467 | 0.68865 | 0.016117 | Medium Silt | Very Poorly Sorted | Symmetrical | Platykurtic | 0.80085 | 0.024447 | 13.3631 | 0.82651 | 138.9747 | 1.5163 | 26.7949 | 0.28849 | 73.2051 | 0.28849 | 0 | 0.644 | 2.3967 | 8.7814 | 14.9728 | 10.8856 | 9.9997 | 10.7555 | 10.0085 | 7.7089 | 23.8468
2023-309-FA_TYND-VC13 | 040-042 | 41 | Sandy Mud | N=7 | 15.2415 | 0.94676 | 8.7812 | 0.57431 | 0.071871 | 0.061852 | 0.62058 | 0.013629 | 6.0387 | 0.090135 | 3.1313 | 0.094733 | -0.071871 | 0.061852 | 0.62058 | 0.013629 | Medium Silt | Very Poorly Sorted | Symmetrical | Very Platykurtic | 0.95578 | 0.070538 | 13.1332 | 2.3907 | 240.0829 | 16.4385 | 34.4247 | 2.5438 | 65.5753 | 2.5438 | 0.016454 | 1.3846 | 7.0025 | 18.482 | 7.5392 | 6.2376 | 7.0216 | 9.3426 | 10.8431 | 10.7313 | 21.3991
2023-309-FA_TYND-VC13 | 170-171 | 170.5 | Muddy Sand | N=8 | 37.4192 | 4.4116 | 7.9753 | 0.30422 | -0.5914 | 0.062275 | 0.73315 | 0.031967 | 4.7502 | 0.17083 | 2.9945 | 0.055065 | 0.5914 | 0.062275 | 0.73315 | 0.031967 | Very Coarse Silt | Very Poorly Sorted | Very Fine Skewed | Platykurtic | 1.2072 | 0.081234 | 95.1663 | 17.9333 | 273.414 | 2.5047 | 55.7004 | 3.0153 | 44.2996 | 3.0153 | 0.031915 | 1.421 | 12.4212 | 30.9283 | 10.898 | 6.2275 | 5.6781 | 6.1814 | 6.0375 | 5.3697 | 14.8054
2023-309-FA_TYND-VC13 | 316-317 | 316.5 | Muddy Sand | N=8 | 42.2804 | 5.4846 | 8.1454 | 0.023712 | -0.58784 | 0.044257 | 0.75139 | 0.023539 | 4.5761 | 0.1881 | 3.026 | 0.0041999 | 0.58784 | 0.044257 | 0.75139 | 0.023539 | Very Coarse Silt | Very Poorly Sorted | Very Fine Skewed | Platykurtic | 1.2792 | 0.07895 | 108.2471 | 21.3389 | 314.0139 | 28.1883 | 56.96 | 2.4849 | 43.04 | 2.4849 | 0.15139 | 2.6049 | 16.3998 | 28.3227 | 9.4813 | 5.8965 | 5.5851 | 6.2165 | 6.1892 | 5.2896 | 13.8631
2023-309-FA_TYND-VC13 | 330-331 | 330.5 | Muddy Sand | N=8 | 87.4058 | 10.0841 | 5.9528 | 0.56882 | -0.69247 | 0.0030231 | 1.687 | 0.30774 | 3.5258 | 0.1672 | 2.567 | 0.13826 | 0.69247 | 0.0030231 | 1.687 | 0.30774 | Very Fine Sand | Very Poorly Sorted | Very Fine Skewed | Very Leptokurtic | 3.0379 | 0.73722 | 192.4157 | 6.2864 | 386.9826 | 6.3712 | 75.144 | 2.216 | 24.856 | 2.216 | 0.0035911 | 4.6542 | 26.9294 | 34.9916 | 8.5652 | 3.6404 | 3.0895 | 3.4567 | 3.3478 | 3.0704 | 8.2512
2023-309-FA_TYND-VC13 | 341-342 | 341.5 | Muddy Sand | N=8 | 149.9265 | 1.21 | 3.5559 | 0.058153 | -0.58683 | 0.0043041 | 2.5636 | 0.054507 | 2.7377 | 0.011644 | 1.83 | 0.023617 | 0.58683 | 0.0043041 | 2.5636 | 0.054507 | Fine Sand | Poorly Sorted | Very Fine Skewed | Very Leptokurtic | 9.4361 | 0.35445 | 196.3309 | 1.2012 | 361.0576 | 6.7027 | 83.1719 | 0.12254 | 16.8281 | 0.12254 | 0 | 3.2071 | 27.0453 | 41.9427 | 10.9768 | 3.2246 | 2.0509 | 2.1611 | 2.091 | 1.976 | 5.3244
2023-309-FA_TYND-VC13 | 352-353 | 352.5 | Muddy Sand | N=7 | 200.7804 | 4.3153 | 2.9377 | 0.025095 | -0.49042 | 0.0083437 | 3.588 | 0.013579 | 2.3166 | 0.030924 | 1.5546 | 0.01234 | 0.49042 | 0.0083437 | 3.588 | 0.013579 | Fine Sand | Poorly Sorted | Very Fine Skewed | Extremely Leptokurtic | 20.7078 | 1.2923 | 223.9939 | 2.7726 | 398.9033 | 5.8536 | 87.2427 | 0.17718 | 12.7573 | 0.17718 | 0 | 4.5109 | 34.4926 | 43.1567 | 5.0825 | 1.8396 | 1.5189 | 1.6759 | 1.735 | 1.9968 | 3.991
2023-309-FA_TYND-VC13 | 357-358 | 357.5 | Muddy Sand | N=8 | 50.8314 | 0.70154 | 8.2127 | 0.11975 | -0.6041 | 0.0010957 | 0.80135 | 0.0054205 | 4.2983 | 0.01981 | 3.0377 | 0.021067 | 0.6041 | 0.0010957 | 0.80135 | 0.0054205 | Very Coarse Silt | Very Poorly Sorted | Very Fine Skewed | Platykurtic | 1.4045 | 0.020013 | 129.8201 | 2.5775 | 376.8385 | 9.6328 | 61.7672 | 0.16357 | 38.2328 | 0.16357 | 0.024824 | 3.6336 | 23.1395 | 23.9446 | 11.0247 | 5.3863 | 4.7697 | 5.3325 | 5.3375 | 4.7448 | 12.662
2023-309-FA_TYND-VC13 | 367-368 | 367.5 | Muddy Sand | N=8 | 165.703 | 23.0642 | 4.5287 | 0.35789 | -0.60901 | 0.039235 | 2.1085 | 0.054003 | 2.6075 | 0.20224 | 2.1746 | 0.1142 | 0.60901 | 0.039235 | 2.1085 | 0.054003 | Fine Sand | Very Poorly Sorted | Very Fine Skewed | Very Leptokurtic | 7.4324 | 1.6738 | 252.5503 | 9.5984 | 519.6843 | 29.3527 | 81.9816 | 1.3214 | 18.0184 | 1.3214 | 0.6378 | 10.6835 | 39.1848 | 23.6562 | 7.8193 | 2.8758 | 2.2737 | 2.5144 | 2.5134 | 2.1837 | 5.6574
2023-309-FA_TYND-VC13 | 430-431 | 430.5 | Sandy Mud | N=8 | 22.3361 | 0.53812 | 9.8818 | 0.29917 | -0.022227 | 0.060964 | 0.63584 | 0.0045697 | 5.4849 | 0.034814 | 3.3041 | 0.043822 | 0.022227 | 0.060964 | 0.63584 | 0.0045697 | Coarse Silt | Very Poorly Sorted | Symmetrical | Very Platykurtic | 1.0923 | 0.12011 | 22.5529 | 2.7154 | 383.1776 | 12.6289 | 39.1458 | 1.3614 | 60.8542 | 1.3614 | 0.041124 | 4.7138 | 16.7597 | 10.7526 | 6.8786 | 7.0389 | 8.0421 | 9.2127 | 9.136 | 9.1228 | 18.3017
2023-309-FA_TYND-VC13 | 434-435 | 434.5 | Sandy Mud | N=8 | 23.8238 | 3.6545 | 10.1507 | 0.025751 | -0.12295 | 0.0833 | 0.62553 | 0.0055679 | 5.4086 | 0.22261 | 3.3435 | 0.0036588 | 0.12295 | 0.0833 | 0.62553 | 0.0055679 | Coarse Silt | Very Poorly Sorted | Fine Skewed | Very Platykurtic | 0.98074 | 0.04453 | 29.6555 | 8.7836 | 373.1457 | 22.9849 | 42.2579 | 3.6218 | 57.7421 | 3.6218 | 0.0097847 | 3.5113 | 20.2438 | 11.8736 | 6.6194 | 6.5422 | 7.4882 | 8.6448 | 8.3982 | 7.23 | 19.4387
2023-309-FA_TYND-VC13 | 456-457 | 456.5 | Sandy Mud | N=7 | 32.5221 | 1.5495 | 9.5488 | 0.11637 | -0.31324 | 0.02082 | 0.70894 | 0.004519 | 4.9441 | 0.068632 | 3.2552 | 0.017506 | 0.31324 | 0.02082 | 0.70894 | 0.004519 | Very Coarse Silt | Very Poorly Sorted | Very Fine Skewed | Platykurtic | 1.1163 | 0.014845 | 55.1644 | 4.6517 | 390.1108 | 14.6879 | 48.6049 | 0.93307 | 51.3951 | 0.93307 | 0.3298 | 4.9762 | 18.2584 | 14.9841 | 10.0563 | 7.3222 | 7.2848 | 7.9052 | 7.1956 | 5.8052 | 15.8822
2023-309-FA_TYND-VC13 | 470-471 | 470.5 | Sand | N=8 | 277.5085 | 7.0402 | 2.6671 | 0.052725 | -0.45048 | 0.0093132 | 2.9779 | 0.0099856 | 1.8499 | 0.036632 | 1.415 | 0.028516 | 0.45048 | 0.0093132 | 2.9779 | 0.0099856 | Medium Sand | Poorly Sorted | Very Fine Skewed | Very Leptokurtic | 64.6933 | 4.8969 | 299.7368 | 4.9003 | 527.2405 | 4.6846 | 90.1077 | 0.23266 | 9.8923 | 0.23266 | 0.033721 | 12.1208 | 52.8591 | 21.4548 | 3.6393 | 1.533 | 1.3535 | 1.4251 | 1.3312 | 1.1451 | 3.1044
2023-309-FA_TYND-VC13 | 523-524 | 523.5 | Sandy Mud | N=8 | 27.4463 | 2.2894 | 7.9359 | 0.3512 | -0.25209 | 0.003245 | 0.84979 | 0.0050691 | 5.1923 | 0.12047 | 2.987 | 0.063809 | 0.25209 | 0.003245 | 0.84979 | 0.0050691 | Coarse Silt | Very Poorly Sorted | Fine Skewed | Platykurtic | 1.1821 | 0.020202 | 39.378 | 3.3293 | 295.8908 | 39.1689 | 41.0402 | 1.7769 | 58.9598 | 1.7769 | 0.048927 | 2.4307 | 10.7308 | 13.0668 | 14.7629 | 12.8414 | 10.2953 | 9.0672 | 7.0671 | 5.149 | 14.5398
[Abbreviations: ID, identification; cm, centimeter; µm, micrometer; Φ, phi particle size scale; %, percent; Dx, x% of particles are finer than reported value]

## Sieve Statistics
Core ID | Depth (cm) | Median Depth (cm) | Very Coarse Sand (%) | Coarse Sand (%) | Medium Sand (%) | Fine Sand (%) | Very Fine Sand (%) | Mud (%) | > 1 mm (% Bulk Dry Weight)
2023-309-FA_TYND-VC01 | 073-075 | 74 | 0 | 0 | 0 | 0.65949 | 2.8479 | 96.4926 | N/A
2023-309-FA_TYND-VC01 | 293-294 | 293.5 | 0.070783 | 5.7297 | 33.5006 | 27.7632 | 5.7883 | 27.1474 | N/A
2023-309-FA_TYND-VC01 | 331-333 | 332 | 0.0039168 | 5.1336 | 37.9424 | 28.1795 | 6.9922 | 21.7484 | N/A
2023-309-FA_TYND-VC01 | 355-357 | 356 | 9.8957e-05 | 2.8148 | 18.6285 | 23.9062 | 15.8794 | 38.771 | N/A
2023-309-FA_TYND-VC01 | 370-372 | 371 | 0.0004992 | 2.1032 | 21.3663 | 35.6314 | 17.5837 | 23.3149 | N/A
2023-309-FA_TYND-VC01 | 430-432 | 431 | 0 | 1.0668 | 14.5291 | 50.3702 | 23.9887 | 10.0452 | N/A
2023-309-FA_TYND-VC02 | 066-067 | 66.5 | 0 | 0 | 6.1596e-05 | 3.0371 | 4.3256 | 92.6373 | N/A
2023-309-FA_TYND-VC02 | 155-156 | 155.5 | 0.059302 | 6.4697 | 28.6873 | 15.6447 | 4.9306 | 44.2084 | N/A
2023-309-FA_TYND-VC02 | 193-194 | 193.5 | 0.015579 | 2.9943 | 29.6507 | 23.9528 | 5.8914 | 37.4952 | N/A
2023-309-FA_TYND-VC02 | 210-211 | 210.5 | 0.063791 | 13.1391 | 63.4606 | 19.669 | 1.3223 | 2.3453 | N/A
2023-309-FA_TYND-VC02 | 217-218 | 217.5 | 0.10453 | 13.3792 | 64.5018 | 19.0404 | 1.2717 | 1.7024 | N/A
2023-309-FA_TYND-VC02 | 237-238 | 237.5 | 0.021721 | 11.1303 | 63.8454 | 21.3171 | 1.6163 | 2.0692 | N/A
2023-309-FA_TYND-VC02 | 250-251 | 250.5 | 0.049285 | 11.9807 | 63.068 | 21.2459 | 1.6641 | 1.9921 | N/A
2023-309-FA_TYND-VC03 | 078-080 | 79 | 0 | 0.95417 | 2.0845 | 8.7969 | 17.3305 | 70.8339 | N/A
2023-309-FA_TYND-VC03 | 104-105 | 104.5 | 0 | 0 | 0.0062256 | 4.3513 | 16.2897 | 79.3527 | N/A
2023-309-FA_TYND-VC03 | 148-150 | 149 | 0 | 1.5086e-05 | 0.26552 | 3.3671 | 9.1321 | 87.2352 | N/A
2023-309-FA_TYND-VC03 | 174-176 | 175 | 0 | 0 | 0.81788 | 4.2954 | 10.5969 | 84.2898 | N/A
2023-309-FA_TYND-VC03 | 183-184 | 183.5 | 0 | 0 | 0.18255 | 3.8243 | 9.3594 | 86.6337 | N/A
2023-309-FA_TYND-VC03 | 205-206 | 205.5 | 0 | 0.37425 | 0.86615 | 5.1659 | 14.2006 | 79.3931 | N/A
2023-309-FA_TYND-VC03 | 260-262 | 261 | 0 | 0 | 0.28275 | 3.6981 | 6.5803 | 89.4388 | N/A
2023-309-FA_TYND-VC03 | 315-316 | 315.5 | 0 | 9.8071e-06 | 0.55712 | 4.0176 | 6.6981 | 88.7272 | N/A
2023-309-FA_TYND-VC03 | 347-348 | 347.5 | 1.3807 | 8.9664 | 14.5081 | 13.1361 | 8.4538 | 53.5549 | N/A
2023-309-FA_TYND-VC03 | 363-365 | 364 | 3.9594 | 17.2339 | 24.4637 | 14.9758 | 5.3905 | 33.9767 | N/A
2023-309-FA_TYND-VC03 | 372-375 | 373.5 | 0 | 0 | 0.0025754 | 3.0265 | 10.101 | 86.8699 | N/A
2023-309-FA_TYND-VC03 | 428-430 | 429 | 0 | 0 | 0.0010388 | 3.6555 | 8.5417 | 87.8018 | N/A
2023-309-FA_TYND-VC03 | 462-464 | 463 | 0 | 0 | 0.77652 | 5.4927 | 9.1829 | 84.5479 | N/A
2023-309-FA_TYND-VC03 | 478-480 | 479 | 0 | 0 | 0.00042607 | 3.4978 | 9.3601 | 87.1417 | N/A
2023-309-FA_TYND-VC04 | 015-017 | 16 | 0 | 0.31188 | 7.7127 | 14.8067 | 4.58 | 72.5887 | N/A
2023-309-FA_TYND-VC04 | 038-040 | 39 | 0.082781 | 4.867 | 36.173 | 38.264 | 2.4583 | 18.1549 | N/A
2023-309-FA_TYND-VC04 | 060-062 | 61 | 0 | 0.97436 | 11.6282 | 23.7734 | 3.3249 | 60.2992 | N/A
2023-309-FA_TYND-VC04 | 081-083 | 82 | 0 | 0.34333 | 23.9452 | 56.7157 | 5.549 | 13.4467 | N/A
2023-309-FA_TYND-VC04 | 130-132 | 131 | 0 | 1.0114 | 20.8205 | 53.3359 | 6.2431 | 18.5891 | N/A
2023-309-FA_TYND-VC04 | 188-190 | 189 | 0 | 1.1569 | 19.8598 | 55.5966 | 8.1295 | 15.2572 | N/A
2023-309-FA_TYND-VC04 | 220-223 | 221.5 | 0 | 1.2294 | 20.4473 | 59.4798 | 8.4735 | 10.37 | N/A
2023-309-FA_TYND-VC04 | 252-254 | 253 | 0 | 2.3126 | 26.1967 | 54.1652 | 7.3967 | 9.9288 | N/A
2023-309-FA_TYND-VC04 | 285-287 | 286 | 1.9365e-05 | 1.896 | 26.5358 | 37.0422 | 7.4432 | 27.0829 | N/A
2023-309-FA_TYND-VC04 | 329-331 | 330 | 0.014453 | 1.4568 | 13.8085 | 19.9894 | 10.8512 | 53.8795 | N/A
2023-309-FA_TYND-VC04 | 403-405 | 404 | 0.0007916 | 0.72903 | 14.1118 | 21.8593 | 12.0663 | 51.2328 | N/A
2023-309-FA_TYND-VC04 | 422-424 | 423 | 1.2905e-05 | 1.1161 | 15.0836 | 20.2124 | 11.7428 | 51.8451 | N/A
2023-309-FA_TYND-VC04 | 434-436 | 435 | 0.00018557 | 3.1821 | 28.8121 | 24.3619 | 8.8791 | 34.7647 | N/A
2023-309-FA_TYND-VC04 | 462-464 | 463 | 0.0080862 | 3.7863 | 37.0055 | 39.4363 | 8.8302 | 10.9336 | N/A
2023-309-FA_TYND-VC05 | 015-016 | 15.5 | 7.5305e-05 | 3.7431 | 50.0504 | 40.0208 | 1.6933 | 4.4923 | N/A
2023-309-FA_TYND-VC05 | 046-048 | 47 | 0.0054559 | 4.1776 | 51.7112 | 39.4787 | 2.3464 | 2.2807 | N/A
2023-309-FA_TYND-VC05 | 100-102 | 101 | 0.00060514 | 4.3229 | 52.1657 | 38.8512 | 2.422 | 2.2376 | N/A
2023-309-FA_TYND-VC05 | 128-130 | 129 | 0.001954 | 4.1375 | 53.4949 | 38.0881 | 2.2192 | 2.0584 | N/A
2023-309-FA_TYND-VC05 | 151-152 | 151.5 | 0.002281 | 3.6225 | 54.7913 | 38.0964 | 1.8537 | 1.6338 | N/A
2023-309-FA_TYND-VC05 | 156-158 | 157 | 0.0031144 | 2.0721 | 54.347 | 40.466 | 1.7408 | 1.3709 | N/A
2023-309-FA_TYND-VC05 | 178-180 | 179 | 0.00096291 | 0.48989 | 50.416 | 46.0691 | 1.7475 | 1.2765 | N/A
2023-309-FA_TYND-VC05 | 191-193 | 192 | 0.0011564 | 1.677 | 46.2896 | 47.5326 | 2.5707 | 1.9289 | N/A
2023-309-FA_TYND-VC06 | 038-040 | 39 | 0.0047194 | 1.7329 | 2.1783 | 9.3984 | 15.9008 | 70.785 | N/A
2023-309-FA_TYND-VC06 | 152-154 | 153 | 0.0021369 | 1.1045 | 1.1248 | 8.3999 | 17.7455 | 71.6231 | N/A
2023-309-FA_TYND-VC06 | 233-235 | 234 | 0 | 0 | 0.038952 | 8.2073 | 20.7449 | 71.0088 | N/A
2023-309-FA_TYND-VC06 | 331-333 | 332 | 0.0038505 | 0.74982 | 0.9193 | 10.0584 | 23.6469 | 64.6218 | N/A
2023-309-FA_TYND-VC06 | 376-378 | 377 | 0.068837 | 2.2134 | 4.0673 | 18.2174 | 34.5718 | 40.8612 | N/A
2023-309-FA_TYND-VC06 | 438-440 | 439 | 0.019602 | 3.0046 | 3.4775 | 10.5824 | 21.4945 | 61.4213 | N/A
2023-309-FA_TYND-VC07 | 040-041 | 40.5 | 0 | 0 | 0.13297 | 2.717 | 6.5218 | 90.6283 | N/A
2023-309-FA_TYND-VC07 | 162-163 | 162.5 | 0 | 0.18044 | 0.46842 | 4.9886 | 10.7101 | 83.6524 | N/A
2023-309-FA_TYND-VC07 | 183-184 | 183.5 | 0 | 0 | 0.30581 | 3.6679 | 7.3458 | 88.6805 | N/A
2023-309-FA_TYND-VC07 | 217-218 | 217.5 | 0 | 0.1014 | 0.46934 | 4.4854 | 10.4344 | 84.5095 | N/A
2023-309-FA_TYND-VC07 | 241-242 | 241.5 | 0 | 1.618 | 2.3487 | 4.2065 | 8.071 | 83.7558 | N/A
2023-309-FA_TYND-VC07 | 313-314 | 313.5 | 0 | 1.971 | 5.0433 | 5.6394 | 8.1035 | 79.2428 | N/A
2023-309-FA_TYND-VC07 | 386-387 | 386.5 | 2.3098 | 11.3232 | 13.2958 | 9.3903 | 6.3677 | 57.3131 | N/A
2023-309-FA_TYND-VC07 | 395-396 | 395.5 | 0 | 0.81696 | 3.8495 | 7.8979 | 9.6685 | 77.7671 | N/A
2023-309-FA_TYND-VC07 | 418-419 | 418.5 | 0 | 1.8777 | 4.5761 | 13.5615 | 11.6359 | 68.3489 | N/A
2023-309-FA_TYND-VC07 | 434-435 | 434.5 | 0.022754 | 4.1442 | 5.5947 | 7.0812 | 9.3548 | 73.8024 | N/A
2023-309-FA_TYND-VC07 | 442-443 | 442.5 | 0 | 0.62103 | 1.251 | 4.3203 | 9.6633 | 84.1443 | N/A
2023-309-FA_TYND-VC07 | 462-463 | 462.5 | 0.079565 | 5.4747 | 10.0685 | 9.2905 | 12.9901 | 62.0967 | N/A
2023-309-FA_TYND-VC07 | 469-470 | 469.5 | 0 | 0.32572 | 0.64839 | 4.9267 | 8.7906 | 85.3085 | N/A
2023-309-FA_TYND-VC08 | 016-018 | 17 | 0 | 1.2135 | 19.6038 | 64.7262 | 8.4351 | 6.0214 | N/A
2023-309-FA_TYND-VC08 | 028-030 | 29 | 0.0040371 | 0.88155 | 2.506 | 13.7854 | 14.1952 | 68.6278 | N/A
2023-309-FA_TYND-VC08 | 084-086 | 85 | 0.0064929 | 1.6824 | 3.2535 | 11.4986 | 15.0161 | 68.5428 | N/A
2023-309-FA_TYND-VC08 | 200-202 | 201 | 0 | 1.2219 | 4.0796 | 7.477 | 8.6187 | 78.6027 | N/A
2023-309-FA_TYND-VC08 | 247-248 | 247.5 | 0.021639 | 3.9367 | 6.3654 | 10.663 | 9.0899 | 69.9233 | N/A
2023-309-FA_TYND-VC08 | 264-265 | 264.5 | 3.941 | 17.4659 | 31.1727 | 20.6612 | 6.3475 | 20.4117 | N/A
2023-309-FA_TYND-VC08 | 288-289 | 288.5 | 0.37367 | 5.2665 | 7.5586 | 14.6704 | 11.31 | 60.8209 | N/A
2023-309-FA_TYND-VC08 | 318-319 | 318.5 | 1.4492 | 7.67 | 16.6517 | 24.0373 | 10.5688 | 39.623 | N/A
2023-309-FA_TYND-VC11 | 081-083 | 82 | 0 | 1.362 | 2.0582 | 4.9554 | 11.4672 | 80.1571 | N/A
2023-309-FA_TYND-VC11 | 172-173 | 172.5 | 0 | 0 | 0.038993 | 8.8171 | 18.3942 | 72.7497 | N/A
2023-309-FA_TYND-VC11 | 220-222 | 221 | 0 | 0.87774 | 1.3539 | 7.2863 | 12.5911 | 77.891 | N/A
2023-309-FA_TYND-VC11 | 272-273 | 272.5 | 0 | 1.3523 | 2.697 | 4.8489 | 7.5835 | 83.5183 | N/A
2023-309-FA_TYND-VC11 | 281-282 | 281.5 | 0.70231 | 5.8903 | 8.8152 | 11.7483 | 12.6294 | 60.2145 | N/A
2023-309-FA_TYND-VC11 | 320-322 | 321 | 0 | 2.3491e-05 | 1.1656 | 3.7545 | 6.2592 | 88.8206 | N/A
2023-309-FA_TYND-VC11 | 379-380 | 379.5 | 0 | 0.00022474 | 1.1929 | 3.7117 | 4.5681 | 90.527 | N/A
2023-309-FA_TYND-VC11 | 398-399 | 398.5 | 0.051542 | 6.2585 | 10.8194 | 11.3814 | 7.4312 | 64.0579 | N/A
2023-309-FA_TYND-VC11 | 415-416 | 415.5 | 0 | 0 | 0.0050015 | 2.1371 | 4.0845 | 93.7734 | N/A
2023-309-FA_TYND-VC12 | 033-035 | 34 | 0.0080967 | 2.5338 | 2.25 | 10.679 | 17.1728 | 67.3563 | N/A
2023-309-FA_TYND-VC12 | 085-087 | 86 | 0.01957 | 3.3629 | 2.8962 | 10.8052 | 17.4642 | 65.4519 | N/A
2023-309-FA_TYND-VC12 | 142-144 | 143 | 0 | 0.64964 | 1.3696 | 10.3407 | 21.0124 | 66.6277 | N/A
2023-309-FA_TYND-VC12 | 173-175 | 174 | 0.097593 | 5.2587 | 4.6465 | 10.377 | 18.4205 | 61.1998 | N/A
2023-309-FA_TYND-VC12 | 255-257 | 256 | 0.045064 | 5.8335 | 4.0023 | 5.6359 | 11.034 | 73.4492 | N/A
2023-309-FA_TYND-VC12 | 266-268 | 267 | 2.5714 | 9.1452 | 6.3613 | 6.75 | 11.0917 | 64.0805 | N/A
2023-309-FA_TYND-VC12 | 310-312 | 311 | 0.015586 | 3.5266 | 3.8215 | 5.6214 | 9.8607 | 77.1541 | N/A
2023-309-FA_TYND-VC12 | 322-324 | 323 | 2.8951 | 14.5317 | 12.3811 | 9.0724 | 9.1411 | 51.9786 | N/A
2023-309-FA_TYND-VC12 | 352-354 | 353 | 0 | 1.7112 | 3.5174 | 6.94 | 10.2561 | 77.5754 | N/A
2023-309-FA_TYND-VC12 | 392-394 | 393 | 0.547 | 10.1053 | 15.8014 | 21.4427 | 20.8243 | 31.2792 | N/A
2023-309-FA_TYND-VC12 | 408-410 | 409 | 1.0121 | 11.6205 | 15.3836 | 16.1942 | 14.8807 | 40.9089 | N/A
2023-309-FA_TYND-VC12 | 436-438 | 437 | 0 | 0.644 | 2.3967 | 8.7814 | 14.9728 | 73.2051 | N/A
2023-309-FA_TYND-VC13 | 040-042 | 41 | 0.016454 | 1.3846 | 7.0025 | 18.482 | 7.5392 | 65.5753 | N/A
2023-309-FA_TYND-VC13 | 170-171 | 170.5 | 0.031915 | 1.421 | 12.4212 | 30.9283 | 10.898 | 44.2996 | N/A
2023-309-FA_TYND-VC13 | 316-317 | 316.5 | 0.15139 | 2.6049 | 16.3998 | 28.3227 | 9.4813 | 43.04 | N/A
2023-309-FA_TYND-VC13 | 330-331 | 330.5 | 0.0035911 | 4.6542 | 26.9294 | 34.9916 | 8.5652 | 24.856 | N/A
2023-309-FA_TYND-VC13 | 341-342 | 341.5 | 0 | 3.2071 | 27.0453 | 41.9427 | 10.9768 | 16.8281 | N/A
2023-309-FA_TYND-VC13 | 352-353 | 352.5 | 0 | 4.5109 | 34.4926 | 43.1567 | 5.0825 | 12.7573 | N/A
2023-309-FA_TYND-VC13 | 357-358 | 357.5 | 0.024824 | 3.6336 | 23.1395 | 23.9446 | 11.0247 | 38.2328 | N/A
2023-309-FA_TYND-VC13 | 367-368 | 367.5 | 0.6378 | 10.6835 | 39.1848 | 23.6562 | 7.8193 | 18.0184 | N/A
2023-309-FA_TYND-VC13 | 430-431 | 430.5 | 0.041124 | 4.7138 | 16.7597 | 10.7526 | 6.8786 | 60.8542 | N/A
2023-309-FA_TYND-VC13 | 434-435 | 434.5 | 0.0097847 | 3.5113 | 20.2438 | 11.8736 | 6.6194 | 57.7421 | N/A
2023-309-FA_TYND-VC13 | 456-457 | 456.5 | 0.3298 | 4.9762 | 18.2584 | 14.9841 | 10.0563 | 51.3951 | N/A
2023-309-FA_TYND-VC13 | 470-471 | 470.5 | 0.033721 | 12.1208 | 52.8591 | 21.4548 | 3.6393 | 9.8923 | N/A
2023-309-FA_TYND-VC13 | 523-524 | 523.5 | 0.048927 | 2.4307 | 10.7308 | 13.0668 | 14.7629 | 58.9598 | N/A
[Abbreviations: ID, identification; cm, centimeter; %, percent; N/A, not applicable]