## Grain-Size Data Dictionary
Data Dictionary for Grain-Size Data Tables
The table below describes the attributes (data columns) for the grain-size data tables presented in this report. The metadata for the grain-size data are not complete if they are not distibuted with this document.
[Abbreviations: ID, identification; cm, centimeter; µm, micrometer; Φ, phi particle size scale; %, percent; Dx, x% of particles are finer than reported value]
Attribute_Label | Attribute_Definition
Core ID | Core identification number
Depth (cm) | Sample depth interval, in centimeters
Median Depth (cm) | Midpoint of sample depth, in centimeters
Sediment Texture (Folk, 1954) | Physical description of sediment textural group - describes the dominant grain size class of the sample (after Folk, 1954): Sand, Clayey Sand, Muddy Sand, Silty Sand, Sandy Clay, Sandy Mud, Sandy Silt, Clay, Mud, or Silt
Mean Grain Size (µm) | Mean grain size, in microns (after Folk and Ward, 1957)
Sorting (µm) | Sample sorting - the standard deviation of the grain size distribution, in microns (after Folk and Ward, 1957)
Skewness (µm) | Sample skewness - deviation of the grain size distribution from symmetrical, in microns (after Folk and Ward, 1957)
Kurtosis (µm) | Sample kurtosis - degree of curvature near the mode of the grain size distribution, in microns (after Folk and Ward, 1957)
Mean Grain Size (ɸ) | Mean grain size, in phi units (after Folk and Ward, 1957)
Sorting (ɸ) | Sample sorting - the standard deviation of the grain size distribution, in phi units (after Folk and Ward, 1957)
Skewness (ɸ) | Sample skewness - deviation of the grain size distribution from symmetrical, in phi units (after Folk and Ward, 1957)
Kurtosis (ɸ) | Sample kurtosis - degree of curvature near the mode of the grain size distribution, in phi units (after Folk and Ward, 1957)
Mean Grain Size (Descriptive) | Physical description of mean grain size (after Folk and Ward, 1957): Clay, Very Fine Silt, Fine Silt, Medium Silt, Coarse Silt, Very Coarse Silt, Very Fine Sand, Fine Sand, Medium Sand, Coarse Sand, or Very Coarse Sand
Sorting (Descriptive) | Physical description of sample sorting (after Folk and Ward, 1957): Very Well Sorted, Well Sorted, Moderately Well Sorted, Moderately Sorted, Poorly Sorted, Very Poorly Sorted, or Extremely Poorly Sorted
Skewness (Descriptive) | Physical description of sample skewness (after Folk and Ward, 1957): Very Fine Skewed, Fine Skewed, Symmetrical, Coarse Skewed, or Very Coarse Skewed
Kurtosis (Descriptive) | Physical description of sample kurtosis (after Folk and Ward, 1957): Very Platykurtic, Platykurtic, Mesokurtic, Leptokurtic, Very Leptokurtic, or Extremely Leptokurtic
D10 (µm) | Particle diameter representing the 10% cumulative percentile value (10% of the particles in the sediment sample are finer than the D10 grain size), in microns
D50 (µm) | Particle diameter representing the 50% cumulative percentile value (50% of the particles in the sediment sample are finer than the D50 grain size), in microns
D90 (µm) | Particle diameter representing the 90% cumulative percentile value (90% of the particles in the sediment sample are finer than the D90 grain size), in microns
Gravel (%) | Total gravel (>2 millimeter diameter) fraction of the sediment, in percent
Sand (%) | Total sand fraction of the sediment sample, in percent
Mud (%) | Total mud (silt and clay; <63 micron diameter) fraction of the sediment sample, in percent
Very Coarse Gravel (%) | Fraction of the sediment sample that is very coarse gravel (32 to 64 mm diameter, or -5 to -6 phi), in percent
Coarse Gravel (%) | Fraction of the sediment sample that is coarse gravel; (16 to 32 mm diameter, or -4 to -5 phi), in percent
Medium Gravel (%) | Fraction of the sediment sample that is medium gravel (8 to 16 mm diameter, or -3 to -4 phi), in percent
Fine Gravel (%) | Fraction of the sediment sample that is fine gravel (4 to 8 mm diameter, or -2 to -3 phi), in percent
Very Fine Gravel (%) | Fraction of the sediment sample that is very fine gravel (2 to 4 mm diameter, or -1 to -2 phi), in percent
Very Coarse Sand (%) | Fraction of the sediment sample that is very coarse sand (1 to 2 millimeter diameter, or -1 to 0 phi), in percent
Coarse Sand (%) | Fraction of the sediment sample that is coarse sand (500 microns to 1 millimeter diameter, or 0 to 1 phi), in percent
Medium Sand (%) | Fraction of the sediment sample that is medium sand (250 to 500 micron diameter, or 1 to 2 phi), in percent
Fine Sand (%) | Fraction of the sediment sample that is fine sand (125 to 250 micron diameter, or 2 to 3 phi), in percent
Very Fine Sand (%) | Fraction of the sediment sample that is very fine sand (63 to 125 micron diameter, or 3 to 4 phi), in percent

## Sieve Statistics
Core ID | Depth (cm) | Median Depth (cm) | Sediment Texture (Folk, 1954) | Mean Grain Size (µm) | Sorting (µm) | Skewness (µm) | Kurtosis (µm) | Mean Grain Size (Φ) | Sorting (Φ) | Skewness (Φ) | Kurtosis (Φ) | Mean Grain Size (Descriptive) | Sorting (Descriptive) | Skewness (Descriptive) | Kurtosis (Descriptive) | D10 (µm) | D50 (µm) | D90 (µm) | Gravel (%) | Sand (%) | Mud (%) | Very Coarse Gravel (%) | Coarse Gravel (%) | Medium Gravel (%) | Fine Gravel (%) | Very Fine Gravel (%) | Very Coarse Sand (%) | Coarse Sand (%) | Medium Sand (%) | Fine Sand (%) | Very Fine Sand (%)
2024-330-FA-MP2-D | 002-004 | 3 | Sandy Gravel | 923.2018 | 2.9807 | -0.016522 | 0.63158 | 0.11528 | 1.5757 | 0.016522 | 0.63158 | Coarse Sand | Poorly Sorted | Symmetrical | Very Platykurtic | 217.8708 | 894.4132 | 3552.9254 | 42.6547 | 57.3453 | 0 | 0 | 0 | 0.03796 | 3.2266 | 39.3901 | 5.074 | 14.1086 | 25.7244 | 12.2865 | 0.15184
2024-330-FA-MP2-D | 017-019 | 18 | Sandy Gravel | 1275.1269 | 4.0447 | -0.14815 | 0.76121 | -0.35064 | 2.016 | 0.14815 | 0.76121 | Very Coarse Sand | Very Poorly Sorted | Fine Skewed | Platykurtic | 191.102 | 1537.4293 | 6985.7517 | 42.7341 | 57.239 | 0.026859 | 0 | 0 | 6.7815 | 16.4559 | 19.4968 | 19.1469 | 9.2707 | 12.7153 | 15.8235 | 0.28261
2024-330-FA-MP2-D | 031-033 | 32 | Slightly Gravelly Sand | 717.6235 | 1.3427 | 0.15687 | 1.075 | 0.4787 | 0.42514 | -0.15687 | 1.075 | Coarse Sand | Well Sorted | Coarse Skewed | Mesokurtic | 521.2598 | 717.6235 | 987.9593 | 1.7137 | 98.2863 | 0 | 0 | 0 | 0 | 0.18261 | 1.5311 | 6.7706 | 86.7257 | 0.87091 | 3.8489 | 0.070235
2024-330-FA-MP2-D | 052-054 | 53 | Sandy Gravel | 1445.9637 | 2.6577 | -0.083367 | 0.98619 | -0.53203 | 1.4102 | 0.083367 | 0.98619 | Very Coarse Sand | Poorly Sorted | Symmetrical | Mesokurtic | 371.7198 | 1513.7868 | 4853.1995 | 38.8889 | 61.0881 | 0.023056 | 0 | 0 | 2.1714 | 10.857 | 25.8605 | 27.6507 | 19.6812 | 8.8358 | 4.7471 | 0.17329
2024-330-FA-MP2-D | 061-063 | 62 | Slightly Gravelly Sand | 240.8453 | 1.7417 | 0.3678 | 1.0017 | 2.0538 | 0.80053 | -0.3678 | 1.0017 | Fine Sand | Moderately Sorted | Very Coarse Skewed | Mesokurtic | 137.0077 | 216.4698 | 548.5771 | 0.71962 | 99.2528 | 0.027625 | 0 | 0 | 0 | 0.30446 | 0.41517 | 1.8959 | 8.5248 | 26.2663 | 60.6144 | 1.9513
2024-330-FA-MP2-D | 066-068 | 67 | Gravelly Sand | 644.073 | 3.0679 | 0.035534 | 0.74718 | 0.6347 | 1.6173 | -0.035534 | 0.74718 | Coarse Sand | Poorly Sorted | Symmetrical | Platykurtic | 157.7343 | 643.8063 | 2990.9998 | 17.8321 | 82.0713 | 0.096597 | 0 | 0 | 0.65328 | 3.6898 | 13.489 | 19.6709 | 19.6709 | 17.4812 | 23.0946 | 2.1536
2024-330-FA-MP2-E | 014-016 | 15 | Slightly Gravelly Sand | 472.5887 | 1.8085 | -0.10595 | 0.91164 | 1.0813 | 0.85479 | 0.10595 | 0.91164 | Medium Sand | Moderately Sorted | Fine Skewed | Mesokurtic | 201.6543 | 484.1891 | 933.2682 | 0.55641 | 99.4282 | 0.015426 | 0 | 0 | 0 | 0.07728 | 0.47913 | 5.2087 | 42.5039 | 37.3416 | 14.1577 | 0.21641
2024-330-FA-MP2-E | 040-042 | 41 | Gravelly Sand | 724.3352 | 2.4378 | 0.0035733 | 0.9702 | 0.46527 | 1.2856 | -0.0035733 | 0.9702 | Coarse Sand | Poorly Sorted | Symmetrical | Mesokurtic | 240.0501 | 726.7235 | 2266.0641 | 11.793 | 88.1836 | 0.023424 | 0 | 0 | 0 | 1.8423 | 9.9507 | 23.4921 | 31.9526 | 22.1662 | 10.1737 | 0.39901
2024-330-FA-MP2-E | 040-042 | 41 | Gravelly Sand | 719.7754 | 2.4286 | 0.0093974 | 0.97122 | 0.47438 | 1.2801 | -0.0093974 | 0.97122 | Coarse Sand | Poorly Sorted | Symmetrical | Mesokurtic | 241.3494 | 719.6659 | 2235.0925 | 11.5663 | 88.3988 | 0.034947 | 0 | 0 | 0 | 1.7974 | 9.7689 | 23.1676 | 32.1662 | 22.584 | 10.1541 | 0.32686
2024-330-FA-MP2-E | 040-042 | 41 | Gravelly Sand | 728.8649 | 2.446 | 0.0073704 | 0.96624 | 0.45628 | 1.2904 | -0.0073704 | 0.96624 | Coarse Sand | Poorly Sorted | Symmetrical | Mesokurtic | 242.1437 | 729.5539 | 2320.6765 | 12.2 | 87.7768 | 0.02326 | 0 | 0 | 0 | 1.9459 | 10.254 | 23.3978 | 31.6593 | 22.2792 | 10.0676 | 0.37292
2024-330-FA-MP2-E | 051-053 | 52 | Slightly Gravelly Sand | 243.8144 | 1.8454 | 0.43752 | 1.0653 | 2.0361 | 0.88395 | -0.43752 | 1.0653 | Fine Sand | Moderately Sorted | Very Coarse Skewed | Mesokurtic | 134.2597 | 210.3678 | 699.0272 | 1.0261 | 98.9218 | 0.052074 | 0 | 0 | 0 | 0.1913 | 0.83478 | 3.8261 | 9.9652 | 19.8087 | 61.7391 | 3.5827
2024-330-FA-MP2-E | 065-067 | 66 | Gravelly Sand | 508.8919 | 2.6433 | 0.11369 | 0.78005 | 0.97457 | 1.4024 | -0.11369 | 0.78005 | Coarse Sand | Poorly Sorted | Coarse Skewed | Platykurtic | 157.59 | 484.1594 | 1853.7821 | 7.9122 | 91.998 | 0.08974 | 0 | 0 | 0 | 0.89912 | 7.0131 | 19.0613 | 21.9924 | 22.2622 | 28.1964 | 0.4857
2024-330-FA-MP2-E | 065-067 | 66 | Gravelly Sand | 594.1442 | 2.753 | 0.0054131 | 0.78865 | 0.75111 | 1.461 | -0.0054131 | 0.78865 | Coarse Sand | Poorly Sorted | Symmetrical | Platykurtic | 165.1182 | 614.6947 | 2177.4862 | 11.1182 | 88.7542 | 0.12755 | 0 | 0 | 0 | 2.0021 | 9.1161 | 22.8967 | 22.7689 | 19.4249 | 23.0458 | 0.61792
2024-330-FA-MP2-E | 088-090 | 89 | Gravelly Sand | 775.3901 | 3.056 | -0.11073 | 0.7565 | 0.36701 | 1.6117 | 0.11073 | 0.7565 | Coarse Sand | Poorly Sorted | Fine Skewed | Platykurtic | 173.3035 | 869.7318 | 3220.5897 | 21.5543 | 78.4345 | 0.011193 | 0 | 0 | 0.57194 | 4.1718 | 16.8106 | 24.9523 | 17.3489 | 15.5209 | 20.0964 | 0.51589
2024-330-FA-MP2-E | 088-090 | 89 | Gravelly Sand | 783.8035 | 3.0877 | -0.090967 | 0.77318 | 0.35144 | 1.6265 | 0.090967 | 0.77318 | Coarse Sand | Poorly Sorted | Symmetrical | Platykurtic | 175.0736 | 868.1821 | 3301.0244 | 21.9275 | 78.0387 | 0.033791 | 0 | 0 | 0 | 5.4283 | 16.4993 | 24.5006 | 17.515 | 15.9237 | 19.7156 | 0.38377
2024-330-FA-MP2-E | 088-090 | 89 | Gravelly Sand | 798.5504 | 3.1745 | -0.093481 | 0.76223 | 0.32454 | 1.6665 | 0.093481 | 0.76223 | Coarse Sand | Poorly Sorted | Symmetrical | Platykurtic | 172.7768 | 892.1573 | 3409.0123 | 23.5036 | 76.4851 | 0.011208 | 0 | 0 | 0.46042 | 5.4913 | 17.5519 | 23.7732 | 16.5413 | 15.3958 | 20.2358 | 0.53904
2024-330-FA-MP2-F | 006-008 | 7 | Sandy Gravel | 1511.9146 | 2.6373 | -0.077237 | 0.89281 | -0.59638 | 1.3991 | 0.077237 | 0.89281 | Very Coarse Sand | Poorly Sorted | Symmetrical | Platykurtic | 422.7647 | 1618.2612 | 5343.7359 | 43.9698 | 55.9925 | 0.037735 | 0 | 0 | 3.7933 | 10.6616 | 29.5148 | 19.7353 | 23.7933 | 10.334 | 2.029 | 0.10089
2024-330-FA-MP2-F | 034-036 | 35 | Gravelly Sand | 1036.3965 | 1.8379 | -0.15497 | 1.044 | -0.051576 | 0.87808 | 0.15497 | 1.044 | Very Coarse Sand | Moderately Sorted | Fine Skewed | Mesokurtic | 486.6056 | 1106.857 | 1939.0205 | 7.7909 | 92.1885 | 0.020626 | 0 | 0 | 0 | 1.7669 | 6.024 | 49.4524 | 32.4034 | 9.0205 | 1.2606 | 0.051703
2024-330-FA-MP2-F | 066-068 | 67 | Gravelly Sand | 939.554 | 2.0646 | 0.17583 | 1.0589 | 0.089952 | 1.0459 | -0.17583 | 1.0589 | Coarse Sand | Poorly Sorted | Coarse Skewed | Mesokurtic | 373.6365 | 858.3529 | 2720.7923 | 15.1192 | 84.8654 | 0.015445 | 0 | 0 | 0.5571 | 3.0331 | 11.5289 | 25.3327 | 43.3302 | 14.7942 | 1.3773 | 0.03098
2024-330-FA-MP2-G | 005-007 | 6 | Sandy Gravel | 1455.8647 | 2.6005 | 0.11506 | 0.88001 | -0.54188 | 1.3788 | -0.11506 | 0.88001 | Very Coarse Sand | Poorly Sorted | Coarse Skewed | Platykurtic | 488.2273 | 1332.0775 | 5526.8936 | 35.9569 | 64.0232 | 0.019938 | 0 | 0 | 2.8166 | 13.4638 | 19.6764 | 23.9513 | 29.7843 | 8.9493 | 1.2984 | 0.03999
2024-330-FA-MP2-G | 005-007 | 6 | Sandy Gravel | 1427.2926 | 2.5749 | 0.11343 | 0.87824 | -0.51328 | 1.3645 | -0.11343 | 0.87824 | Very Coarse Sand | Poorly Sorted | Coarse Skewed | Platykurtic | 475.1677 | 1304.502 | 5296.5143 | 35.1863 | 64.8137 | 0 | 0 | 0 | 1.7733 | 13.8275 | 19.5856 | 24.0287 | 30.1056 | 9.2449 | 1.3549 | 0.079697
2024-330-FA-MP2-G | 005-007 | 6 | Sandy Gravel | 1430.7935 | 2.5498 | 0.096147 | 0.88295 | -0.51682 | 1.3504 | -0.096147 | 0.88295 | Very Coarse Sand | Poorly Sorted | Symmetrical | Platykurtic | 487.6381 | 1328.3985 | 5190.7386 | 35.7341 | 64.2659 | 0 | 0 | 0 | 1.7659 | 13.1944 | 20.7738 | 24.1667 | 29.7817 | 8.7897 | 1.4286 | 0.099206
2024-330-FA-MP2-G | 033-035 | 34 | Sandy Gravel | 1862.2854 | 2.5387 | -0.037926 | 0.89362 | -0.89707 | 1.3441 | 0.037926 | 0.89362 | Very Coarse Sand | Poorly Sorted | Symmetrical | Platykurtic | 566.3523 | 1909.1871 | 6307.4145 | 48.3415 | 51.6371 | 0.021359 | 0 | 0 | 4.4297 | 16.2422 | 27.6696 | 24.7379 | 20.6291 | 5.0075 | 1.1556 | 0.10704
2024-330-FA-MP2-G | 068-070 | 69 | Gravelly Sand | 654.7406 | 2.2852 | 0.037601 | 1.1674 | 0.611 | 1.1923 | -0.037601 | 1.1674 | Coarse Sand | Poorly Sorted | Symmetrical | Leptokurtic | 248.3267 | 648.7982 | 1885.0464 | 8.5752 | 91.4081 | 0.016651 | 0 | 0 | 0 | 1.635 | 6.9403 | 16.6834 | 39.6396 | 25.0083 | 9.643 | 0.4338
2024-330-FA-MP3-B | 006-008 | 7 | Gravel | 5576.8824 | 2.0938 | -0.2076 | 1.3632 | -2.4795 | 1.0661 | 0.2076 | 1.3632 | Fine Gravel | Poorly Sorted | Fine Skewed | Leptokurtic | 2081.9251 | 5841.2282 | 12583.4075 | 90.8941 | 9.0922 | 0.013708 | 0 | 0 | 28.8559 | 46.6007 | 15.4374 | 4.5049 | 2.6645 | 1.4146 | 0.4807 | 0.027495
2024-330-FA-MP3-B | 014-016 | 15 | Slightly Gravelly Sand | 1040.3251 | 1.6131 | -0.13884 | 0.77625 | -0.057034 | 0.68982 | 0.13884 | 0.77625 | Very Coarse Sand | Moderately Well Sorted | Fine Skewed | Platykurtic | 543.2646 | 1084.9639 | 1859.2052 | 4.5787 | 95.3775 | 0.043801 | 0 | 0 | 0 | 0 | 4.5787 | 51.4775 | 38.5606 | 4.7104 | 0.54125 | 0.087855
2024-330-FA-MP3-B | 024-026 | 25 | Gravel | 5157.7007 | 1.8727 | -0.12894 | 1.2436 | -2.3667 | 0.90509 | 0.12894 | 1.2436 | Fine Gravel | Moderately Sorted | Fine Skewed | Leptokurtic | 2260.7951 | 5395.1534 | 11348.0283 | 93.7267 | 6.2564 | 0.016922 | 0 | 0 | 20.1763 | 52.4754 | 21.0749 | 3.7301 | 0.69515 | 0.64429 | 1.119 | 0.067852
2024-330-FA-MP3-B | 024-026 | 25 | Gravel | 5351.2974 | 1.8783 | -0.13687 | 1.4019 | -2.4199 | 0.90944 | 0.13687 | 1.4019 | Fine Gravel | Moderately Sorted | Fine Skewed | Leptokurtic | 2288.6422 | 5553.6548 | 11587.0111 | 93.4665 | 6.5335 | 0 | 0 | 0 | 21.4794 | 54.1638 | 17.8233 | 3.9269 | 0.72783 | 0.67705 | 1.151 | 0.050779
2024-330-FA-MP3-B | 024-026 | 25 | Gravel | 4942.9389 | 1.8756 | -0.132 | 1.1541 | -2.3054 | 0.90737 | 0.132 | 1.1541 | Fine Gravel | Moderately Sorted | Fine Skewed | Leptokurtic | 2217.2613 | 5210.0073 | 11016.2896 | 93.6062 | 6.3938 | 0 | 0 | 0 | 18.5724 | 50.795 | 24.2388 | 3.6367 | 0.74425 | 0.71042 | 1.2517 | 0.050744
2024-330-FA-MP3-B | 034-036 | 35 | Gravelly Sand | 750.3748 | 2.0425 | 0.052827 | 1.1223 | 0.41432 | 1.0303 | -0.052827 | 1.1223 | Coarse Sand | Poorly Sorted | Symmetrical | Leptokurtic | 298.9771 | 740.6087 | 1849.3581 | 7.3675 | 92.6325 | 0 | 0 | 0 | 0 | 1.338 | 6.0295 | 23.3015 | 44.6221 | 19.8262 | 4.8132 | 0.069505
2024-330-FA-MP3-D | 006-008 | 7 | Gravelly Sand | 463.4182 | 2.1631 | 0.22762 | 1.2874 | 1.1096 | 1.1131 | -0.22762 | 1.2874 | Medium Sand | Poorly Sorted | Coarse Skewed | Leptokurtic | 192.007 | 432.7924 | 1325.9258 | 6.3084 | 93.6295 | 0.062135 | 0 | 0 | 2.0129 | 1.9091 | 2.3864 | 6.2254 | 28.5121 | 42.9965 | 15.6464 | 0.24913
2024-330-FA-MP3-D | 025-027 | 26 | Sandy Gravel | 1214.6678 | 3.1022 | -0.026481 | 0.86734 | -0.28056 | 1.6333 | 0.026481 | 0.86734 | Very Coarse Sand | Poorly Sorted | Symmetrical | Platykurtic | 279.5457 | 1228.382 | 5289.9467 | 34.1738 | 65.7222 | 0.10399 | 0 | 0 | 1.2086 | 14.7322 | 18.233 | 22.5047 | 20.3167 | 15.5032 | 7.2098 | 0.18774
2024-330-FA-MP3-D | 045-047 | 46 | Sandy Gravel | 1246.1013 | 3.0753 | 0.29799 | 0.88259 | -0.31742 | 1.6207 | -0.29799 | 0.88259 | Very Coarse Sand | Poorly Sorted | Coarse Skewed | Platykurtic | 342.6359 | 981.4876 | 6558.6288 | 32.3731 | 67.5568 | 0.070127 | 0 | 0 | 6.6924 | 11.5405 | 14.1402 | 16.7926 | 30.9503 | 18.1275 | 1.5809 | 0.10553
2024-330-FA-MP3-D | 070-072 | 71 | Gravelly Sand | 507.2212 | 2.4272 | 0.074748 | 0.96975 | 0.97931 | 1.2793 | -0.074748 | 0.96975 | Coarse Sand | Poorly Sorted | Symmetrical | Mesokurtic | 169.5175 | 500.886 | 1695.1062 | 6.6243 | 93.2637 | 0.11206 | 0 | 0 | 0 | 1.7403 | 4.884 | 14.1467 | 29.3039 | 28.0314 | 21.2201 | 0.56159
2024-330-FA-MP3-E | 015-017 | 16 | Slightly Gravelly Sand | 569.8569 | 1.6569 | -0.039925 | 0.97088 | 0.81133 | 0.72852 | 0.039925 | 0.97088 | Coarse Sand | Moderately Sorted | Symmetrical | Mesokurtic | 299.6779 | 597.413 | 990.4493 | 1.4473 | 98.5304 | 0.022224 | 0 | 0 | 0 | 0.71254 | 0.7348 | 7.7934 | 54.843 | 35.0924 | 0.7348 | 0.066843
2024-330-FA-MP3-E | 015-017 | 16 | Slightly Gravelly Sand | 568.2691 | 1.6629 | -0.028362 | 0.9644 | 0.81535 | 0.73374 | 0.028362 | 0.9644 | Coarse Sand | Moderately Sorted | Symmetrical | Mesokurtic | 298.9521 | 593.9199 | 994.5217 | 1.4059 | 98.5718 | 0.022274 | 0 | 0 | 0 | 0.71413 | 0.69181 | 8.1678 | 53.7826 | 35.9072 | 0.69181 | 0.022359
2024-330-FA-MP3-E | 015-017 | 16 | Slightly Gravelly Sand | 570.9483 | 1.6595 | -0.042987 | 0.97755 | 0.80857 | 0.73071 | 0.042987 | 0.97755 | Coarse Sand | Moderately Sorted | Symmetrical | Mesokurtic | 299.3964 | 599.4105 | 991.7723 | 1.4905 | 98.4873 | 0.022204 | 0 | 0 | 0 | 0.7119 | 0.77864 | 7.8532 | 55.0612 | 34.594 | 0.93437 | 0.044536
2024-330-FA-MP3-E | 033-035 | 34 | Gravelly Sand | 686.6892 | 3.3844 | 0.057294 | 0.72359 | 0.54227 | 1.7589 | -0.057294 | 0.72359 | Coarse Sand | Poorly Sorted | Symmetrical | Platykurtic | 155.7126 | 687.5999 | 3505.7857 | 21.411 | 78.4134 | 0.1756 | 0 | 0 | 1.3547 | 5.9641 | 14.0922 | 20.1091 | 15.6932 | 13.5116 | 28.2196 | 0.88
2024-330-FA-MP3-E | 038-040 | 39 | Gravelly Sand | 994.0881 | 2.7652 | -0.1781 | 1.0386 | 0.0085543 | 1.4674 | 0.1781 | 1.0386 | Coarse Sand | Poorly Sorted | Fine Skewed | Mesokurtic | 221.7153 | 1119.3598 | 3349.3264 | 23.8916 | 76.0243 | 0.084176 | 0 | 0 | 1.8916 | 3.3253 | 18.6747 | 31.1807 | 22.5904 | 10.3735 | 11.3373 | 0.54233
2024-330-FA-MP3-E | 073-075 | 74 | Gravelly Sand | 468.1823 | 2.2559 | 0.075661 | 0.96311 | 1.0949 | 1.1737 | -0.075661 | 0.96311 | Medium Sand | Poorly Sorted | Symmetrical | Mesokurtic | 170.0308 | 461.2341 | 1512.9107 | 5.115 | 94.7673 | 0.1177 | 0 | 0 | 0.81073 | 1.1203 | 3.184 | 12.1315 | 29.0242 | 32.0312 | 21.0348 | 0.54563
2024-330-FA-MP3-E | 073-075 | 74 | Gravelly Sand | 465.172 | 2.2553 | 0.085725 | 0.96322 | 1.1042 | 1.1733 | -0.085725 | 0.96322 | Medium Sand | Poorly Sorted | Symmetrical | Mesokurtic | 169.7129 | 455.3464 | 1510.0896 | 5.1002 | 94.7821 | 0.1177 | 0 | 0 | 0.82547 | 1.135 | 3.1397 | 12.0873 | 28.4198 | 32.5472 | 21.1969 | 0.53089
2024-330-FA-MP3-E | 073-075 | 74 | Gravelly Sand | 479.5568 | 2.3028 | 0.10789 | 0.98365 | 1.0602 | 1.2034 | -0.10789 | 0.98365 | Medium Sand | Poorly Sorted | Coarse Skewed | Mesokurtic | 171.9667 | 462.5337 | 1569.7354 | 5.549 | 94.3921 | 0.058919 | 0 | 0 | 0.81169 | 1.1806 | 3.5567 | 12.7361 | 28.0549 | 32.5708 | 20.5431 | 0.48713
2024-330-FA-MP3-E | 100-102 | 101 | Gravelly Sand | 357.3032 | 2.4243 | 0.37318 | 0.97641 | 1.4848 | 1.2776 | -0.37318 | 0.97641 | Medium Sand | Poorly Sorted | Very Coarse Skewed | Mesokurtic | 145.1399 | 298.8345 | 1473.5296 | 6.0946 | 93.7053 | 0.2001 | 0 | 0 | 0 | 2.2454 | 3.8492 | 8.8613 | 14.9759 | 27.0249 | 42.1211 | 0.72212