## Site 1
Sample ID | Depth (cm) | Sediment Texture (Folk, 1954) | Averaged Sample Runs | Mean Grain Size (µm) | Mean Grain Size Standard Deviation (µm) | Sorting (µm) | Sorting Standard Deviation (µm) | Skewness (µm) | Skewness Standard Deviation (µm) | Kurtosis (µm) | Kurtosis Standard Deviation (µm) | Mean Grain Size (Φ) | Mean Grain Size Standard Deviation (Φ) | Sorting (Φ) | Sorting Standard Deviation (Φ) | Skewness (Φ) | Skewness Standard Deviation (Φ) | Kurtosis (Φ) | Kurtosis Standard Deviation (Φ) | Mean Grain Size (Descriptive) | Sorting (Descriptive) | Skewness (Descriptive) | Kurtosis (Descriptive) | D10 (µm) | D10 Standard Deviation (µm) | D50 (µm) | D50 Standard Deviation (µm) | D90 (µm) | D90 Standard Deviation (µm) | Sand (%) | Sand Standard Deviation (%) | Mud (%) | Mud Standard Deviation (%) | Very Coarse Sand (%) | Coarse Sand (%) | Medium Sand (%) | Fine Sand (%) | Very Fine Sand (%) | Very Coarse Silt (%) | Coarse Silt (%) | Medium Silt (%) | Fine Silt (%) | Very Fine Silt (%) | Clay (%)
17CCT02-GB181S | 0-1 | Muddy Sand | N=8 | 94.7833 | 7.3248 | 2.2803 | 0.059261 | -0.1115 | 0.06348 | 1.7074 | 0.18997 | 3.4035 | 0.11171 | 1.1887 | 0.037463 | 0.1115 | 0.06348 | 1.7074 | 0.18997 | Very Fine Sand | Poorly Sorted | Fine Skewed | Very Leptokurtic | 36.5299 | 4.4329 | 93.1855 | 5.422 | 229.4801 | 27.2011 | 75.5923 | 2.7108 | 24.4077 | 2.7108 | 5.2181e-05 | 1.2992 | 7.1987 | 22.5815 | 44.5128 | 15.7809 | 2.9063 | 1.309 | 0.94587 | 1.0683 | 2.3974
17CCT02-GB182S | 0-1 | Muddy Sand | N=8 | 63.6474 | 3.6494 | 2.7163 | 0.039459 | -0.37556 | 0.039475 | 1.9245 | 0.033918 | 3.9761 | 0.082902 | 1.4415 | 0.020952 | 0.37556 | 0.039475 | 1.9245 | 0.033918 | Very Fine Sand | Poorly Sorted | Very Fine Skewed | Very Leptokurtic | 13.6549 | 1.7236 | 71.2261 | 2.3902 | 152.197 | 11.0158 | 58.326 | 2.0375 | 41.674 | 2.0375 | 0 | 0.35158 | 1.6923 | 14.5438 | 41.7383 | 24.3121 | 6.5413 | 3.2581 | 1.988 | 1.6571 | 3.9175
17CCT02-GB183S | 0-1 | Muddy Sand | N=8 | 57.9806 | 5.3246 | 2.8096 | 0.10834 | -0.4576 | 0.040656 | 1.9008 | 0.0029392 | 4.1144 | 0.13286 | 1.4893 | 0.055662 | 0.4576 | 0.040656 | 1.9008 | 0.0029392 | Very Coarse Silt | Poorly Sorted | Very Fine Skewed | Very Leptokurtic | 10.6309 | 2.0728 | 69.0809 | 3.8171 | 136.8276 | 10.6225 | 56.2742 | 3.4672 | 43.7258 | 3.4672 | 0 | 0.13773 | 0.52068 | 12.6437 | 42.9721 | 24.224 | 7.0109 | 3.8583 | 2.3941 | 1.9011 | 4.3373
17CCT02-GB184S | 0-1 | Sand | N=8 | 140.8156 | 0.24167 | 1.6207 | 0.0059154 | -0.076342 | 0.0085638 | 1.1423 | 0.012473 | 2.8281 | 0.0024765 | 0.69658 | 0.0052675 | 0.076342 | 0.0085638 | 1.1423 | 0.012473 | Fine Sand | Moderately Well Sorted | Symmetrical | Leptokurtic | 75.8225 | 0.51566 | 142.2899 | 0.11503 | 250.0621 | 0.503 | 93.7568 | 0.1831 | 6.2432 | 0.1831 | 0 | 0.78766 | 9.2226 | 51.2548 | 32.4918 | 3.4462 | 0.72424 | 0.37851 | 0.24713 | 0.29357 | 1.1535
17CCT02-GB185S | 0-1 | Sandy Mud | N=8 | 38.102 | 2.4758 | 4.3395 | 0.22616 | -0.48921 | 0.0083573 | 1.2112 | 0.020448 | 4.717 | 0.093876 | 2.1156 | 0.075253 | 0.48921 | 0.0083573 | 1.2112 | 0.020448 | Very Coarse Silt | Very Poorly Sorted | Very Fine Skewed | Leptokurtic | 2.9543 | 0.02636 | 58.1041 | 4.8285 | 150.7813 | 17.9804 | 47.0148 | 3.2292 | 52.9852 | 3.2292 | 0 | 0.22283 | 1.9858 | 13.8119 | 30.9943 | 19.5297 | 10.3979 | 6.8035 | 4.7404 | 3.7214 | 7.7924
17CCT02-GB186S | 0-1 | Muddy Sand | N=8 | 109.9917 | 0.61628 | 1.8584 | 0.027803 | -0.095148 | 0.016138 | 1.3426 | 0.020039 | 3.1846 | 0.0080831 | 0.89389 | 0.021563 | 0.095148 | 0.016138 | 1.3426 | 0.020039 | Very Fine Sand | Moderately Sorted | Symmetrical | Leptokurtic | 50.1071 | 0.40264 | 111.0242 | 0.37704 | 222.7857 | 6.3281 | 84.6782 | 0.12094 | 15.3218 | 0.12094 | 8.1758e-05 | 0.9456 | 6.3206 | 33.4916 | 43.9203 | 9.9634 | 1.9334 | 0.69997 | 0.47489 | 0.55713 | 1.693
17CCT02-GB187S | 0-1 | Muddy Sand | N=8 | 100.6383 | 1.6551 | 1.6731 | 0.0097745 | -0.1664 | 0.03262 | 1.4733 | 0.025634 | 3.3129 | 0.023784 | 0.74246 | 0.0084223 | 0.1664 | 0.03262 | 1.4733 | 0.025634 | Very Fine Sand | Moderately Sorted | Fine Skewed | Leptokurtic | 52.3903 | 1.4675 | 102.4176 | 1.2523 | 174.1147 | 4.8306 | 85.4939 | 0.66886 | 14.5061 | 0.66886 | 0 | 0.7008 | 2.1872 | 27.7774 | 54.8285 | 9.2359 | 1.5745 | 0.69446 | 0.53481 | 0.57694 | 1.8895
17CCT02-GB188S | 0-1 | Muddy Sand | N=8 | 61.6834 | 2.2755 | 2.6422 | 0.058671 | -0.45153 | 0.017725 | 2.0036 | 0.057786 | 4.02 | 0.053225 | 1.4014 | 0.03204 | 0.45153 | 0.017725 | 2.0036 | 0.057786 | Very Coarse Silt | Poorly Sorted | Very Fine Skewed | Very Leptokurtic | 13.6399 | 1.3986 | 71.5906 | 1.1935 | 135.3206 | 2.7242 | 59.238 | 1.3071 | 40.762 | 1.3071 | 5.3787e-08 | 0.17837 | 0.69163 | 12.2144 | 46.1536 | 23.1429 | 6.7769 | 3.1801 | 1.9184 | 1.772 | 3.9716
17CCT02-GB189S | 0-1 | Sandy Mud | N=8 | 32.5512 | 1.4913 | 3.6469 | 0.043743 | -0.50198 | 0.0048475 | 1.3189 | 0.031264 | 4.9427 | 0.066137 | 1.8666 | 0.017307 | 0.50198 | 0.0048475 | 1.3189 | 0.031264 | Very Coarse Silt | Poorly Sorted | Very Fine Skewed | Leptokurtic | 3.151 | 0.20579 | 46.2487 | 1.9498 | 104.6447 | 2.9031 | 35.5132 | 1.764 | 64.4868 | 1.764 | 0 | 0 | 0.0056494 | 5.2426 | 30.2649 | 27.9285 | 13.7246 | 7.2782 | 4.4364 | 3.5826 | 7.5366
17CCT02-GB190S | 0-1 | Sandy Mud | N=8 | 24.5861 | 2.324 | 4.0148 | 0.046447 | -0.46759 | 0.0075993 | 1.1096 | 0.037558 | 5.3525 | 0.13679 | 2.0052 | 0.016675 | 0.46759 | 0.0075993 | 1.1096 | 0.037558 | Coarse Silt | Very Poorly Sorted | Very Fine Skewed | Mesokurtic | 2.1835 | 0.21901 | 36.352 | 3.3128 | 93.322 | 6.3108 | 27.1657 | 3.4468 | 72.8343 | 3.4468 | 0 | 0 | 0.0038785 | 3.5552 | 23.6066 | 27.5319 | 15.7774 | 9.4718 | 6.0688 | 4.6635 | 9.3208
17CCT02-GB191S | 0-1 | Sandy Mud | N=8 | 23.2406 | 0.4975 | 4.0208 | 0.073109 | -0.46945 | 0.0082748 | 1.0823 | 0.018942 | 5.4275 | 0.030888 | 2.0073 | 0.026239 | 0.46945 | 0.0082748 | 1.0823 | 0.018942 | Coarse Silt | Very Poorly Sorted | Very Fine Skewed | Mesokurtic | 2.075 | 0.066517 | 34.6754 | 0.57856 | 89.1574 | 1.0151 | 25.176 | 0.077219 | 74.824 | 0.077219 | 0 | 0 | 0.00012307 | 2.7448 | 22.4311 | 28.176 | 16.0703 | 9.827 | 6.2574 | 4.9232 | 9.5702
17CCT02-GB192S | 0-1 | Sandy Mud | N=8 | 20.7311 | 1.2823 | 4.2589 | 0.051981 | -0.43422 | 0.017852 | 0.99758 | 0.017977 | 5.5948 | 0.089309 | 2.0904 | 0.017621 | 0.43422 | 0.017852 | 0.99758 | 0.017977 | Coarse Silt | Very Poorly Sorted | Very Fine Skewed | Mesokurtic | 1.82 | 0.088964 | 30.9049 | 2.187 | 88.2063 | 2.5777 | 23.6733 | 1.9351 | 76.3267 | 1.9351 | 0 | 0 | 0.00038317 | 2.6549 | 21.018 | 25.9269 | 16.3415 | 10.7443 | 7.1433 | 5.556 | 10.6147
17CCT02-GB193S | 0-1 | Sandy Mud | N=8 | 15.5669 | 1.3591 | 4.5589 | 0.061561 | -0.35027 | 0.0087762 | 0.91689 | 0.0090587 | 6.0109 | 0.12627 | 2.1885 | 0.019489 | 0.35027 | 0.0087762 | 0.91689 | 0.0090587 | Medium Silt | Very Poorly Sorted | Very Fine Skewed | Mesokurtic | 1.4365 | 0.069796 | 22.3448 | 2.1217 | 79.2843 | 6.671 | 17.1348 | 2.9764 | 82.8652 | 2.9764 | 0 | 0 | 0.0021578 | 2.4117 | 14.7209 | 23.1697 | 18.0623 | 12.7893 | 8.7958 | 6.8249 | 13.2232
17CCT02-GB194S | 0-1 | Sandy Mud | N=8 | 14.5442 | 0.4223 | 4.5263 | 0.020499 | -0.31081 | 0.0026416 | 0.91293 | 0.014406 | 6.104 | 0.041874 | 2.1783 | 0.0065272 | 0.31081 | 0.0026416 | 0.91293 | 0.014406 | Medium Silt | Very Poorly Sorted | Very Fine Skewed | Mesokurtic | 1.4373 | 0.015327 | 20.0446 | 0.59872 | 76.698 | 1.9833 | 15.3539 | 0.70364 | 84.6461 | 0.70364 | 0 | 0 | 0.0020701 | 2.4329 | 12.9189 | 21.9769 | 18.7545 | 13.5965 | 9.5322 | 7.4337 | 13.3523
17CCT02-GB195S | 0-1 | Sandy Mud | N=8 | 33.6024 | 1.0402 | 5.3191 | 0.084524 | -0.2851 | 0.009851 | 1.1269 | 0.013119 | 4.896 | 0.04469 | 2.411 | 0.022913 | 0.2851 | 0.009851 | 1.1269 | 0.013119 | Very Coarse Silt | Very Poorly Sorted | Fine Skewed | Leptokurtic | 2.4059 | 0.10082 | 44.8931 | 1.6088 | 218.0769 | 2.6979 | 39.6266 | 1.0601 | 60.3734 | 1.0601 | 0 | 0.40531 | 7.5224 | 11.5288 | 20.1701 | 19.7147 | 12.9201 | 8.6194 | 5.8077 | 4.7195 | 8.592

## Site 3
Sample ID | Depth (cm) | Sediment Texture (Folk, 1954) | Averaged Sample Runs | Mean Grain Size (µm) | Mean Grain Size Standard Deviation (µm) | Sorting (µm) | Sorting Standard Deviation (µm) | Skewness (µm) | Skewness Standard Deviation (µm) | Kurtosis (µm) | Kurtosis Standard Deviation (µm) | Mean Grain Size (Φ) | Mean Grain Size Standard Deviation (Φ) | Sorting (Φ) | Sorting Standard Deviation (Φ) | Skewness (Φ) | Skewness Standard Deviation (Φ) | Kurtosis (Φ) | Kurtosis Standard Deviation (Φ) | Mean Grain Size (Descriptive) | Sorting (Descriptive) | Skewness (Descriptive) | Kurtosis (Descriptive) | D10 (µm) | D10 Standard Deviation (µm) | D50 (µm) | D50 Standard Deviation (µm) | D90 (µm) | D90 Standard Deviation (µm) | Sand (%) | Sand Standard Deviation (%) | Mud (%) | Mud Standard Deviation (%) | Very Coarse Sand (%) | Coarse Sand (%) | Medium Sand (%) | Fine Sand (%) | Very Fine Sand (%) | Very Coarse Silt (%) | Coarse Silt (%) | Medium Silt (%) | Fine Silt (%) | Very Fine Silt (%) | Clay (%)
17CCT02-GB381S | 0-1 | Muddy Sand | N=8 | 63.5739 | 0.71254 | 2.5994 | 0.01933 | -0.45018 | 0.0030937 | 2.1691 | 0.01183 | 3.9755 | 0.016178 | 1.3781 | 0.010761 | 0.45018 | 0.0030937 | 2.1691 | 0.01183 | Very Fine Sand | Poorly Sorted | Very Fine Skewed | Very Leptokurtic | 14.1688 | 0.41153 | 71.466 | 0.73815 | 131.7081 | 1.5017 | 59.4815 | 0.66942 | 40.5185 | 0.66942 | 0 | 0 | 0 | 12.2102 | 47.2713 | 24.444 | 5.6655 | 2.6116 | 1.7576 | 1.5951 | 4.4447
17CCT02-GB382S | 0-1 | Muddy Sand | N=8 | 70.5887 | 1.4511 | 2.034 | 0.1597 | -0.30539 | 0.052679 | 1.8503 | 0.22047 | 3.8247 | 0.029662 | 1.0198 | 0.11351 | 0.30539 | 0.052679 | 1.8503 | 0.22047 | Very Fine Sand | Poorly Sorted | Very Fine Skewed | Very Leptokurtic | 28.9811 | 3.9707 | 73.6314 | 0.57243 | 132.2417 | 0.47555 | 63.4555 | 0.93525 | 36.5445 | 0.93525 | 0 | 0 | 0 | 12.3603 | 51.0953 | 25.8324 | 4.1304 | 1.5583 | 1.0388 | 0.99491 | 2.9898
17CCT02-GB383S | 0-1 | Muddy Sand | N=8 | 73.3086 | 4.2261 | 2.148 | 0.093543 | -0.36281 | 0.037862 | 1.928 | 0.14018 | 3.7723 | 0.083259 | 1.1016 | 0.062873 | 0.36281 | 0.037862 | 1.928 | 0.14018 | Very Fine Sand | Poorly Sorted | Very Fine Skewed | Very Leptokurtic | 26.5226 | 3.7144 | 78.2468 | 3.4035 | 139.7654 | 7.6759 | 66.8543 | 2.9547 | 33.1457 | 2.9547 | 0 | 0 | 0.0032983 | 15.2975 | 51.5535 | 21.5086 | 4.4362 | 1.8181 | 1.1533 | 1.0669 | 3.1626
17CCT02-GB384S | 0-1 | Muddy Sand | N=8 | 82.6537 | 0.53244 | 2.0004 | 0.020648 | -0.36623 | 0.005013 | 1.9765 | 0.07232 | 3.5968 | 0.0092941 | 1.0002 | 0.014888 | 0.36623 | 0.005013 | 1.9765 | 0.07232 | Very Fine Sand | Poorly Sorted | Very Fine Skewed | Very Leptokurtic | 34.5602 | 0.33851 | 87.1233 | 0.63582 | 146.0989 | 1.2689 | 74.9741 | 0.18284 | 25.0259 | 0.18284 | 0 | 0 | 0 | 19.1941 | 55.78 | 15.9156 | 2.9556 | 1.2879 | 0.97989 | 1.0008 | 2.8861
17CCT02-GB385S | 0-1 | Muddy Sand | N=8 | 62.098 | 2.7748 | 2.782 | 0.11268 | -0.57843 | 0.019615 | 2.6803 | 0.060328 | 4.0108 | 0.064505 | 1.475 | 0.058468 | 0.57843 | 0.019615 | 2.6803 | 0.060328 | Very Coarse Silt | Poorly Sorted | Very Fine Skewed | Very Leptokurtic | 8.7709 | 1.2009 | 75.9923 | 0.91967 | 124.7915 | 0.8546 | 65.2158 | 1.1793 | 34.7842 | 1.1793 | 0 | 0 | 0 | 9.9379 | 55.2779 | 17.9577 | 4.3862 | 2.844 | 2.2389 | 1.8671 | 5.4904
17CCT02-GB386S | 0-1 | Muddy Sand | N=8 | 81.0346 | 0.56203 | 1.824 | 0.0093343 | -0.36455 | 0.0040228 | 1.974 | 0.021776 | 3.6254 | 0.010007 | 0.86709 | 0.0073991 | 0.36455 | 0.0040228 | 1.974 | 0.021776 | Very Fine Sand | Moderately Sorted | Very Fine Skewed | Very Leptokurtic | 37.7304 | 0.22084 | 85.0307 | 0.52879 | 133.4113 | 1.0604 | 75.98 | 0.39065 | 24.02 | 0.39065 | 0 | 0 | 0 | 13.89 | 62.09 | 15.7788 | 2.7031 | 1.1206 | 0.84572 | 0.8939 | 2.6778
17CCT02-GB387S | 0-1 | Muddy Sand | N=8 | 64.9084 | 1.8885 | 2.3956 | 0.057158 | -0.51536 | 0.012433 | 2.3608 | 0.018918 | 3.9461 | 0.041999 | 1.26 | 0.034429 | 0.51536 | 0.012433 | 2.3608 | 0.018918 | Very Fine Sand | Poorly Sorted | Very Fine Skewed | Very Leptokurtic | 15.6196 | 1.6725 | 74.4888 | 1.2853 | 121.0316 | 1.8102 | 64.0011 | 1.4012 | 35.9989 | 1.4012 | 0 | 0 | 0 | 8.5521 | 55.4491 | 20.9186 | 5.0716 | 2.582 | 1.815 | 1.6443 | 3.9674
17CCT02-GB388S | 0-1 | Muddy Sand | N=8 | 43.6346 | 4.465 | 3.2658 | 0.21939 | -0.62994 | 0.010172 | 1.6614 | 0.17416 | 4.526 | 0.14812 | 1.7042 | 0.097098 | 0.62994 | 0.010172 | 1.6614 | 0.17416 | Very Coarse Silt | Poorly Sorted | Very Fine Skewed | Very Leptokurtic | 4.8238 | 1.1448 | 64.5486 | 2.7847 | 111.6843 | 2.3807 | 52.2845 | 2.9936 | 47.7155 | 2.9936 | 0 | 0 | 0.00026496 | 5.5857 | 46.6985 | 21.9443 | 8.0247 | 4.931 | 3.5479 | 3.2207 | 6.0468
17CCT02-GB389S | 0-1 | Sandy Mud | N=8 | 33.5658 | 0.62824 | 3.8276 | 0.035678 | -0.59637 | 0.0040708 | 1.2009 | 0.016409 | 4.8971 | 0.027009 | 1.9364 | 0.013434 | 0.59637 | 0.0040708 | 1.2009 | 0.016409 | Very Coarse Silt | Poorly Sorted | Very Fine Skewed | Leptokurtic | 2.9899 | 0.11006 | 54.3114 | 0.88991 | 108.394 | 0.61241 | 42.8998 | 0.69545 | 57.1002 | 0.69545 | 0 | 0 | 0.001434 | 5.3381 | 37.5603 | 22.5695 | 10.657 | 7.2609 | 5.0604 | 3.9321 | 7.6203
17CCT02-GB390S | 0-1 | Sandy Mud | N=8 | 30.9952 | 1.9943 | 3.9779 | 0.12807 | -0.59327 | 0.016996 | 1.077 | 0.05547 | 5.0148 | 0.093091 | 1.9913 | 0.046405 | 0.59327 | 0.016996 | 1.077 | 0.05547 | Coarse Silt | Poorly Sorted | Very Fine Skewed | Mesokurtic | 2.6596 | 0.26814 | 51.4879 | 2.9083 | 105.6553 | 1.1381 | 41.2381 | 1.7899 | 58.7619 | 1.7899 | 0 | 0 | 0.00023166 | 4.5588 | 36.6791 | 20.9216 | 11.086 | 8.4658 | 5.7814 | 4.3141 | 8.193
17CCT02-GB391S | 0-1 | Sandy Mud | N=8 | 24.1626 | 1.8164 | 4.5487 | 0.06345 | -0.49872 | 0.043652 | 0.91124 | 0.018082 | 5.3752 | 0.10853 | 2.1853 | 0.02017 | 0.49872 | 0.043652 | 0.91124 | 0.018082 | Coarse Silt | Very Poorly Sorted | Very Fine Skewed | Mesokurtic | 1.8641 | 0.10472 | 39.8512 | 4.6887 | 104.6723 | 3.076 | 35.4785 | 2.4766 | 64.5215 | 2.4766 | 0 | 0 | 0.00033094 | 4.8908 | 30.5874 | 19.1236 | 11.7955 | 10.1298 | 7.4295 | 5.6311 | 10.412
17CCT02-GB392S | 0-1 | Sandy Mud | N=8 | 20.9168 | 2.3912 | 4.6611 | 0.10682 | -0.38496 | 0.052227 | 0.88353 | 0.030637 | 5.5887 | 0.1657 | 2.2203 | 0.033048 | 0.38496 | 0.052227 | 0.88353 | 0.030637 | Coarse Silt | Very Poorly Sorted | Very Fine Skewed | Platykurtic | 1.72 | 0.14307 | 30.615 | 4.913 | 101.6323 | 4.3148 | 30.5787 | 2.9352 | 69.4213 | 2.9352 | 0 | 0 | 0.0010777 | 4.6781 | 25.8995 | 18.7762 | 13.0604 | 11.8759 | 8.4185 | 6.0918 | 11.1985
17CCT02-GB393S | 0-1 | Sandy Mud | N=8 | 18.2229 | 1.3934 | 5.0292 | 0.028589 | -0.35539 | 0.032609 | 0.79755 | 0.01628 | 5.7823 | 0.11051 | 2.3303 | 0.0082189 | 0.35539 | 0.032609 | 0.79755 | 0.01628 | Coarse Silt | Very Poorly Sorted | Very Fine Skewed | Platykurtic | 1.4697 | 0.053254 | 26.8043 | 2.9682 | 101.1244 | 4.3885 | 29.7783 | 2.2936 | 70.2217 | 2.2936 | 0 | 0 | 7.5751e-05 | 4.3237 | 25.4546 | 17.483 | 11.6143 | 11.4465 | 9.2661 | 7.3904 | 13.0214
17CCT02-GB394S | 0-1 | Sandy Mud | N=8 | 21.1196 | 2.047 | 4.9998 | 0.079006 | -0.43267 | 0.076763 | 0.8091 | 0.015852 | 5.5721 | 0.14013 | 2.3217 | 0.022852 | 0.43267 | 0.076763 | 0.8091 | 0.015852 | Coarse Silt | Very Poorly Sorted | Very Fine Skewed | Platykurtic | 1.5837 | 0.077629 | 34.2224 | 6.294 | 108.1525 | 2.1177 | 35.1717 | 2.7874 | 64.8283 | 2.7874 | 0 | 0 | 0.0085972 | 5.5436 | 29.6196 | 16.0753 | 10.3909 | 10.659 | 8.759 | 6.8776 | 12.0665
17CCT02-GB395S | 0-1 | Sandy Mud | N=8 | 9.6821 | 0.084689 | 4.9165 | 0.023828 | -0.068465 | 0.0068266 | 0.841 | 0.012725 | 6.6905 | 0.012603 | 2.2976 | 0.0069897 | 0.068465 | 0.0068266 | 0.841 | 0.012725 | Medium Silt | Very Poorly Sorted | Symmetrical | Platykurtic | 1.1196 | 0.012206 | 10.4136 | 0.16391 | 72.8653 | 0.84004 | 12.8279 | 0.18392 | 87.1721 | 0.18392 | 0 | 0 | 0.00027221 | 2.3062 | 10.5215 | 12.6199 | 14.6518 | 16.8616 | 13.8479 | 10.8553 | 18.3356